## Desalination
Capex
| Equipment | Reference equpment cost ($) | Scale paramter | Refernece capacity | Capacity | Capacity correction factor | Refernece year | Equipment cost ($) | Ref
| MGOH-REA | 20000 | Volume (gal) | 2500 |  | 0.6 | 1987 | 0
| MHOH2-F | 165000 | Feed flow rate (kg/h) | 359263 |  | 0.6 | 1998 | 0
| CAOH-REA | 20000 | Volume (gal) | 2500 |  | 0.6 | 1987 | 0
| CAOH2-F | 165000 | Feed flow rate (kg/h) | 359263 |  | 0.6 | 1998 | 0
| MG-IONRE | 147800 | Feed flow rate (kg/h) | 461492 |  | 0.5 | 1997 | 0
| MG-CARBO | 20000 | Volume (gal) | 2500 |  | 0.6 | 1987 | 0
| CA-CARBO | 20000 | Volume (gal) | 2500 |  | 0.6 | 1987 | 0
| ABSORBER | 3.89 and 0.1 | Column H and D |  |  |  | 2001 | 7801.6 | Techno-economic assessment of absorption-based CO2 capture process based on novel solvent for coal-fired power plant
| ABSORBER packing | 1700 | Column size (m^3) |  | 0.009725 | 0.6 | 2018 | 16.5325
| SPLITER | - | - | - | - | - | - | -
| Total | [6 empty] | 7818.1325
Opex
| Equipment | Block heat duty (cal/sec) | Annual operating cost |  | Raw material | Flow rate [tonne/hr] | Cost [$/tonne] | Expense cost
| MGOH-REA |  | 0 |  | HCl |  | 15 | 0
| MHOH2-F |  | 0
| CAOH-REA |  | 0
| CAOH2-F |  | 0 |  | Electrolyte | Flow rate [kg/hr] | 전기 소모량 [kWh/kg NaOH] |  | Sodium Hydroxide Production from Seawater Desalination Brine: Process Design and Energy Efficiency
| MG-IONRE |  | 0 |  | NaOH |  | 2.93 | 0 | ***NAOH, NAOH2, NEANIN stream
| MG-CARBO |  | 0 |  | NAOH2 |  | 2.93 | 0
| CA-CARBO |  | 0 |  | LEANIN |  | 2.93 | 0
| ABSORBER | - | - |  |  |  |  | 0
| SPLITER | - | -
| Total |  | 0
| Annual operating hours [sec/yr] | 30600000 | 8500
| Electricity cost [$/kWh] | 0.06
- | Cooling price [$/cal] | -8.89e-10
+ | Heating price [$/cal] | 7.95e-09

## Desalination EAC&TPC
EAC (B.P) |  |  |  | TPC (BP)
Classification | % of FCI | Used | Value | Classification | Range | Value
Direct cost |  |  |  | Fixed charge(FC) = FCI * 0.08
ISBL (Inside battery limit, 전체공사구역 중 주 공정시설) |  |  |  | Local taxes, Insurance | 8% of FCI | 260.6044
Equipment cost << 직접 구하길 | 20-40 | 30 | 7818.1325 | Direct production cost (DPC)
Installation of equipment = FCI * 0.1 | 7.3-26 | 10 | 2606.0442 | Carbon tax | - | -
Instrument and control = FCI * 0.05 | 2.5-7.0 | 5 | 1303.0221 | Raw materials | - | 0
Piping = FCI * 0.1 | 3.0-15 | 10 | 2606.0442 | Membrane replacement cost |  | 15
Electrical = FCI * 0.05 | 2.5-9.0 | 5 | 1303.0221 | Electricity | $0.06/kWh | 0
|  |  |  | Matinenenance (M) = FC * 0.08 | 8% of FCI | 10.4242
OSBL(Outside bettery limit,주공정시설 외 부대시설) |  |  |  | Operating labor (OL) = TPC * 0.15 | 15% of OPEX | 89.1796
Building and building services = FCI * 0.08 | 6.0-20 | 8 | 2084.8353 | Supervision and support labor (S) = labor * 0.3 | 30% of OL | 26.7539
Yard improvements = FCI * 0.02 | 1.5-5.0 | 2 | 521.2088 | Operating supplies = maintenance * 0.15 | 15% of M | 1.5636
Services facilities = FCI * 0.08 | 8.0-35 | 8 | 2084.8353 | Laboratory charges = labor * 0.15 | 15% of OL | 13.3769
Land = FCI * 0.02 | 1.0-2.0 | 2 | 521.2088
|  |  |  | Plant overhead cost(OVHD) | 60% of M+OL+S | 75.8146
Total direct cost = FCI * 0.5 + Equipment cost |  |  | 20848.3533
General expenses
Indirect cost |  |  |  | Admistrative cost | 17.5% of OL | 15.6064
Engineering = FCI * 0.05 | 4.0-21 | 5 | 1303.0221 | Distribution and marketing | 11% of OPEX | 65.3984
Construction expenses = FCI * 0.05 | 4.8-22 | 5 | 1303.0221 | R&D cost | 3.5% of OPEX | 20.8086
Contractor's fee = FCI * 0.05 | 1.5-5.0 | 5 | 1303.0221
Contingency = FCI * 0.05 | 5.0-20 | 5 | 1303.0221 | TPC |  | 594.5306
Total indirect cost = FCI * 0.2 |  |  | 5212.0883 |  |  | 293.8467
Fixed capital investment (FCI) | 100 | 100 | 26060.4417 |  | OVHD | 126.3576
Start up cost (SUC) = FCI * 0.2 | 20 | 20 | 5212.0883 |  |  | 594.5306
Working capital investment (WCI) = FCI * 0.2 | 20 | 20 | 5212.0883
TCI | NPV |  | 36484.6183
EAC (r=7%, t=25 year) RP=r, NP=t | EAC |  | 3624.1427

## Desalination Revenue
Revenue
Product | Flow rate [tonne/h] | Cost [USD/tonne] | Revenue
CaCO3 |  | 300 | 0 | ***CACO3 flow - mass flow rate (tonne/hr) - CACO3 값
MgCO3 |  | 700 | 0 | ***MGCO3 flow - mass flow rate (tonne/hr) - MGCO3 값
Total
Operating hour | 8500