## Desulf
Capex
| Equipment | Reference equpment cost ($) | Scale paramter | Refernece capacity | Capacity | Capacity correction factor | Refernece year | Equipment cost ($) | Ref
| LIME-DS | 147800 | Feed flow rate (kg/h) | 461492 | 478593.375 | 0.5 | 1997 | 231942.7904
| SCRUBBER | 20000 | Volume (gal) | 2500 | 247705.0341 | 0.6 | 1987 | 579835.4114
| GYP-CR | 20000 | Volume (gal) | 2500 | 247734.8351 | 0.6 | 1987 | 579877.2658
| GAS-SP | 165000 | Feed flow rate (kg/h) | 359263 | 480036.82 | 0.6 | 1998 | 300226.0733
| GYP-SP | 165000 | Feed flow rate (kg/h) | 359263 | 480036.82 | 0.6 | 1998 | 300226.0733
| Total | [6 empty] | 1992107.6143
Opex
| Equipment | Block heat duty (cal/sec) | Annual operating cost
| LIME-DS | 335032.155 | 81503.2723
| SCRUBBER | 3686042.04 | 896703.4471
| GYP-CR | 862.5195 | 209.8251
| GAS-SP | -506057.071 | 13766.4729
| GYP-SP | 0.22063 | 0.053672
| Total |  | 992183.0711
| Annual operating hours [sec/yr] | 30600000 | 8500
| Electricity cost [$/kWh] | 0.06
- | Cooling price [$/cal] | -8.89e-10
+ | Heating price [$/cal] | 7.95e-09

## Desulf EAC&TPC
EAC (B.P) |  |  |  | TPC (BP)
Classification | % of FCI | Used | Value | Classification | Range | Value
Direct cost |  |  |  | Fixed charge(FC) = FCI * 0.08
ISBL (Inside battery limit, 전체공사구역 중 주 공정시설) |  |  |  | Local taxes, Insurance | 8% of FCI | 66403.5871
Equipment cost << 직접 구하길 | 20-40 | 30 | 1992107.6143 | Direct production cost (DPC)
Installation of equipment = FCI * 0.1 | 7.3-26 | 10 | 664035.8714 | Carbon tax | - | -
Instrument and control = FCI * 0.05 | 2.5-7.0 | 5 | 332017.9357 | Raw materials | - | 992183.0711
Piping = FCI * 0.1 | 3.0-15 | 10 | 664035.8714 | Membrane replacement cost |  | -
Electrical = FCI * 0.05 | 2.5-9.0 | 5 | 332017.9357 | Electricity | $0.06/kWh | -
|  |  |  | Matinenenance (M) = FC * 0.08 | 8% of FCI | 2656.1435
OSBL(Outside bettery limit,주공정시설 외 부대시설) |  |  |  | Operating labor (OL) = TPC * 0.15 | 15% of OPEX | 322681.3079
Building and building services = FCI * 0.08 | 6.0-20 | 8 | 531228.6971 | Supervision and support labor (S) = labor * 0.3 | 30% of OL | 96804.3924
Yard improvements = FCI * 0.02 | 1.5-5.0 | 2 | 132807.1743 | Operating supplies = maintenance * 0.15 | 15% of M | 398.4215
Services facilities = FCI * 0.08 | 8.0-35 | 8 | 531228.6971 | Laboratory charges = labor * 0.15 | 15% of OL | 48402.1962
Land = FCI * 0.02 | 1.0-2.0 | 2 | 132807.1743
|  |  |  | Plant overhead cost(OVHD) | 60% of M+OL+S | 253285.1062
Total direct cost = FCI * 0.5 + Equipment cost |  |  | 5312286.9714
General expenses
Indirect cost |  |  |  | Admistrative cost | 17.5% of OL | 56469.2289
Engineering = FCI * 0.05 | 4.0-21 | 5 | 332017.9357 | Distribution and marketing | 11% of OPEX | 236632.9591
Construction expenses = FCI * 0.05 | 4.8-22 | 5 | 332017.9357 | R&D cost | 3.5% of OPEX | 75292.3052
Contractor's fee = FCI * 0.05 | 1.5-5.0 | 5 | 332017.9357
Contingency = FCI * 0.05 | 5.0-20 | 5 | 332017.9357 | TPC |  | 2151208.719
Total indirect cost = FCI * 0.2 |  |  | 1328071.7428 |  |  | 1063234.9094
Fixed capital investment (FCI) | 100 | 100 | 6640358.7142 |  | OVHD | 422141.8437
Start up cost (SUC) = FCI * 0.2 | 20 | 20 | 1328071.7428 |  |  | 2151208.719
Working capital investment (WCI) = FCI * 0.2 | 20 | 20 | 1328071.7428
TCI | NPV |  | 9296502.1999
EAC (r=7%, t=25 year) RP=r, NP=t | EAC |  | 923453.5455

## Desulf revenue
| Flow rate [tonne/h] | Cost [USD/tonne] | Revenue [$/yr]
CALCI-02 | 4.3026 | 500 | 18285865.04