## SMR
Capex
| Equipment | Reference equpment cost ($) | Scale paramter | Refernece capacity | Capacity | Capacity correction factor | Refernece year | Equipment cost ($) | Ref
| COMP | 15000 | Power (Kw) | 10 | 0.94222 | 0.9 | 2004 | 2399.9589
| HEAT1 | 15500 | Heat exchange area (m^2) | 2 | 0.009127 | 0.59 | 2006 | 768.5114
| MIX2 | - | - | - | - | - | - | -
| SMR | 2100 | Feed flow rate (kg/hr) | 4.79 | 15.422 | 0.78 | 1990 | 8706.928
| PUMP | 9840 | Power (Kw) | 4 | 0.024719 | 0.55 | 2000 | 906.518 | Energy, exergy, economy analysis and multi-objective optimization of a novel cascade absorption heat transformer driven by low-level waste heat
| HX1 | 15500 | Heat exchange area (m^2) | 2 | 0.025301 | 0.59 | 2006 | 1402.5152
| HX2 | 15500 | Heat exchange area (m^2) | 2 | 0.03141 | 0.59 | 2006 | 1593.4192
| MIX1 | - | - | - | - | - | - | -
| WGS | 2100 | Feed flow rate (kg/hr) | 4.79 | 15.422 | 0.78 | 1990 | 8706.928
| COOL1 | 15500 | Heat exchange area (m^2) | 2 | 0.2129 | 0.59 | 2006 | 4928.1075
| DRUM | 165000 | Feed flow rate (kg/h) | 359263 | 15.422 | 0.6 | 1998 | 604.7396
| PSA | 1510000 | Feed flow rate (kmol/hr) | 500 | 0.98837 | 0.6 | 2000 | 54437.1973 | Ghokan, Alptekin. TDA Research, Inc., September 2000
| VALVE1 | - | - | - | - | - | - | -
| VALVE2 | - | - | - | - | - | - | -
| HEAT2 | 15500 | Heat exchange area (m^2) | 2 | 0.0074219 | 0.59 | 2006 | 680.2381
| VSA | 475000 | CO2 feed flow rate (kg/h) | 600 | 8.9073 | 0.7 | 2004 | 33433.8182 | Techno-economic prospects of small-scale membrane reactors in a future hydrogen-fuelled transportation sector
| VALVE3 | - | - | - | - | - | - | -
| Total | [6 empty] | 118568.8795
Opex
| Equipment | Block brake power (kW) | Block heat duty (cal/sec) | Annual operating cost
| COMP | 0.94222 | - | 480.5314 | ** Heat duty가 아닌 kW로 계산
| HEAT1 | - | 64.851 | 15.7763
| MIX2 | - | - | -
| SMR | - | 4279.0714 | 1040.9697
| PUMP | 0.024719 | - | 12.6066 | ** Heat duty가 아닌 kW로 계산
| HX1 | - | 721.3237 | 175.4764
| HX2 | - | 1785.5656 | 434.3745
| MIX1 | - | - | -
| WGS | - | - | -
| COOL1 | - | 1166.9298 | 283.879
| DRUM | - | - | -
| PSA | - | -5.5847 | 0.15192
| VALVE1 | - | - | -
| VALVE2 | - | - | -
| HEAT2 | - | 8.8657 | 2.1568
| VSA | - | - | -
| VALVE3 | - | - | -
| Total | 0.96694 |  | 2445.9227
| Annual operating hours [sec/yr] | 30600000 | 8500
| Electricity cost [$/kWh] | 0.06
- | Cooling price [$/cal] | -8.89e-10
+ | Heating price [$/cal] | 7.95e-09

## SMR EAC&TPC
EAC (B.P) |  |  |  | TPC (BP)
Classification | % of FCI | Used | Value | Classification | Range | Value
Direct cost |  |  |  | Fixed charge(FC) = FCI * 0.08
ISBL (Inside battery limit, 전체공사구역 중 주 공정시설) |  |  |  | Local taxes, Insurance | 8% of FCI | 3952.296
Equipment cost << 직접 구하길 | 20-40 | 30 | 118568.8795 | Direct production cost (DPC)
Installation of equipment = FCI * 0.1 | 7.3-26 | 10 | 39522.9598 | Carbon tax | - | -
Instrument and control = FCI * 0.05 | 2.5-7.0 | 5 | 19761.4799 | Raw materials | - | 2445.9227
Piping = FCI * 0.1 | 3.0-15 | 10 | 39522.9598 | Membrane replacement cost |  | -
Electrical = FCI * 0.05 | 2.5-9.0 | 5 | 19761.4799 | Electricity | $0.06/kWh | 0.96694
|  |  |  | Matinenenance (M) = FC * 0.08 | 8% of FCI | 158.0918
OSBL(Outside bettery limit,주공정시설 외 부대시설) |  |  |  | Operating labor (OL) = TPC * 0.15 | 15% of OPEX | 2026.0535
Building and building services = FCI * 0.08 | 6.0-20 | 8 | 31618.3679 | Supervision and support labor (S) = labor * 0.3 | 30% of OL | 607.8161
Yard improvements = FCI * 0.02 | 1.5-5.0 | 2 | 7904.592 | Operating supplies = maintenance * 0.15 | 15% of M | 23.7138
Services facilities = FCI * 0.08 | 8.0-35 | 8 | 31618.3679 | Laboratory charges = labor * 0.15 | 15% of OL | 303.908
Land = FCI * 0.02 | 1.0-2.0 | 2 | 7904.592
|  |  |  | Plant overhead cost(OVHD) | 60% of M+OL+S | 1675.1768
Total direct cost = FCI * 0.5 + Equipment cost |  |  | 316183.6786
General expenses
Indirect cost |  |  |  | Admistrative cost | 17.5% of OL | 354.5594
Engineering = FCI * 0.05 | 4.0-21 | 5 | 19761.4799 | Distribution and marketing | 11% of OPEX | 1485.7726
Construction expenses = FCI * 0.05 | 4.8-22 | 5 | 19761.4799 | R&D cost | 3.5% of OPEX | 472.7458
Contractor's fee = FCI * 0.05 | 1.5-5.0 | 5 | 19761.4799
Contingency = FCI * 0.05 | 5.0-20 | 5 | 19761.4799 | TPC |  | 13507.0234
Total indirect cost = FCI * 0.2 |  |  | 79045.9196 |  |  | 6675.8463
Fixed capital investment (FCI) | 100 | 100 | 395229.5982 |  | OVHD | 2791.9614
Start up cost (SUC) = FCI * 0.2 | 20 | 20 | 79045.9196 |  |  | 13507.0234
Working capital investment (WCI) = FCI * 0.2 | 20 | 20 | 79045.9196
TCI | NPV |  | 553321.4375
EAC (r=7%, t=25 year) RP=r, NP=t | EAC |  | 54963.3219