## SMR
Capex
| Equipment | Reference equpment cost ($) | Scale paramter | Refernece capacity | Capacity | Capacity correction factor | Refernece year | Equipment cost ($) | Ref
| COMP | 15000 | Power (Kw) | 10 | 8.3789 | 0.9 | 2004 | 17152.8039
| HEAT1 | 15500 | Heat exchange area (m^2) | 2 | 0.085024 | 0.59 | 2006 | 2867.382
| MIX2 | - | - | - | - | - | - | -
| SMR | 2100 | Feed flow rate (kg/hr) | 4.79 | 137.1438 | 0.78 | 1990 | 47875.3645
| PUMP | 9840 | Power (Kw) | 4 | 0.21982 | 0.55 | 2000 | 3015.4043 | Energy, exergy, economy analysis and multi-objective optimization of a novel cascade absorption heat transformer driven by low-level waste heat
| HX1 | 15500 | Heat exchange area (m^2) | 2 | 0.225 | 0.59 | 2006 | 5091.4409
| HX2 | 15500 | Heat exchange area (m^2) | 2 | 0.27932 | 0.59 | 2006 | 5784.4299
| MIX1 | - | - | - | - | - | - | -
| WGS | 2100 | Feed flow rate (kg/hr) | 4.79 | 137.1438 | 0.78 | 1990 | 47875.3645
| COOL1 | 15500 | Heat exchange area (m^2) | 2 | 2.6391 | 0.59 | 2006 | 21762.7109
| DRUM | 165000 | Feed flow rate (kg/h) | 359263 | 137.1438 | 0.6 | 1998 | 2243.8267
| PSA | 1510000 | Feed flow rate (kmol/hr) | 500 | 8.7893 | 0.6 | 2000 | 201983.8883 | Ghokan, Alptekin. TDA Research, Inc., September 2000
| VALVE1 | - | - | - | - | - | - | -
| VALVE2 | - | - | - | - | - | - | -
| HEAT2 | 15500 | Heat exchange area (m^2) | 2 | 0.067439 | 0.59 | 2006 | 2501.0011
| VSA | 475000 | CO2 feed flow rate (kg/h) | 600 | 79.2102 | 0.7 | 2004 | 154351.3862 | Techno-economic prospects of small-scale membrane reactors in a future hydrogen-fuelled transportation sector
| VALVE3 | - | - | - | - | - | - | -
| Total | [6 empty] | 512505.0033
Opex
| Equipment | Block brake power (kW) | Block heat duty (cal/sec) | Annual operating cost
| COMP | 8.3789 | - | 12819.698 | ** Heat duty가 아닌 kW로 계산
| HEAT1 | - | 576.7021 | 5152.9485
| MIX2 | - | - | -
| SMR | - | 38052.5993 | 340007.5853
| PUMP | 0.21982 | - | 336.3221 | ** Heat duty가 아닌 kW로 계산
| HX1 | - | 6414.5319 | 57315.1253
| HX2 | - | 15878.5415 | 141877.944
| MIX1 | - | - | -
| WGS | - | - | -
| COOL1 | - | -10377.1374 | 92721.7981
| DRUM | - | - | -
| PSA | - | -49.6631 | 443.75
| VALVE1 | - | - | -
| VALVE2 | - | - | -
| HEAT2 | - | 78.8402 | 704.4525
| VSA | - | - | -
| VALVE3 | - | - | -
| Total | 8.5987 |  | 651379.6239
| Annual operating hours [sec/yr] | 30600000 | 8500
| Electricity cost [$/kWh] | 0.18
- | Cooling price [$/cal] | -2.92e-07
+ | Heating price [$/cal] | 2.92e-07

## SMR EAC&TPC
EAC (B.P) |  |  |  | TPC (BP)
Classification | % of FCI | Used | Value | Classification | Range | Value
Direct cost |  |  |  | Fixed charge(FC) = FCI * 0.08
ISBL (Inside battery limit, 전체공사구역 중 주 공정시설) |  |  |  | Local taxes, Insurance | 8% of FCI | 17083.5001
Equipment cost << 직접 구하길 | 20-40 | 30 | 512505.0033 | Direct production cost (DPC)
Installation of equipment = FCI * 0.1 | 7.3-26 | 10 | 170835.0011 | Carbon tax | - | -
Instrument and control = FCI * 0.05 | 2.5-7.0 | 5 | 85417.5005 | Raw materials | - | -
Piping = FCI * 0.1 | 3.0-15 | 10 | 170835.0011 | Membrane replacement cost |  | -
Electrical = FCI * 0.05 | 2.5-9.0 | 5 | 85417.5005 | Electricity | $0.06/kWh | 651379.6239
|  |  |  | Matinenenance (M) = FC * 0.08 | 8% of FCI | 683.34
OSBL(Outside bettery limit,주공정시설 외 부대시설) |  |  |  | Operating labor (OL) = TPC * 0.15 | 15% of OPEX | 203234.892
Building and building services = FCI * 0.08 | 6.0-20 | 8 | 136668.0009 | Supervision and support labor (S) = labor * 0.3 | 30% of OL | 60970.4676
Yard improvements = FCI * 0.02 | 1.5-5.0 | 2 | 34167.0002 | Operating supplies = maintenance * 0.15 | 15% of M | 102.501
Services facilities = FCI * 0.08 | 8.0-35 | 8 | 136668.0009 | Laboratory charges = labor * 0.15 | 15% of OL | 30485.2338
Land = FCI * 0.02 | 1.0-2.0 | 2 | 34167.0002
|  |  |  | Plant overhead cost(OVHD) | 60% of M+OL+S | 158933.2197
Total direct cost = FCI * 0.5 + Equipment cost |  |  | 1366680.0087
General expenses
Indirect cost |  |  |  | Admistrative cost | 17.5% of OL | 35566.1061
Engineering = FCI * 0.05 | 4.0-21 | 5 | 85417.5005 | Distribution and marketing | 11% of OPEX | 149038.9208
Construction expenses = FCI * 0.05 | 4.8-22 | 5 | 85417.5005 | R&D cost | 3.5% of OPEX | 47421.4748
Contractor's fee = FCI * 0.05 | 1.5-5.0 | 5 | 85417.5005
Contingency = FCI * 0.05 | 5.0-20 | 5 | 85417.5005 | TPC |  | 1354899.2797
Total indirect cost = FCI * 0.2 |  |  | 341670.0022 |  |  | 669658.969
Fixed capital investment (FCI) | 100 | 100 | 1708350.0109 |  | OVHD | 264888.6996
Start up cost (SUC) = FCI * 0.2 | 20 | 20 | 341670.0022 |  |  | 1354899.2797
Working capital investment (WCI) = FCI * 0.2 | 20 | 20 | 341670.0022
TCI | NPV |  | 2391690.0152
EAC (r=7%, t=25 year) RP=r, NP=t | EAC |  | 237574.7971

## Revenue
Product | Flow rate [kg/h] | Cost [USD/kg] | Revenue [$/yr]
H2 | 11.2507 | 1.6 | 153010.083
Selling price
|  |  |  | H2 [USD/kg] | 1.6
|  |  |  | CH4 [USD/kg] | 0.636
|  |  |  | C2H6,C2H4 [USD/kg] | 0.56
|  |  |  | C4~C9 (납사) [USD/kg] | 0.7
|  |  |  | C10~C16 (디젤) [USD/kg] | 1.4571
|  |  |  | CaCO3 [USD/kg] | 0.37
|  |  |  | MgCO3 [USD/kg] | 0.7
|  |  |  | Gypsum [USD/kg] | 0.5
|  |  |  | HCL [USD/kg] | 15000
|  |  |  | Electricity [USD/kWh] | 0.18
|  |  |  | Cooling price [USD/cal] | 2.92e-07
|  |  |  | Heating price [USD/cal] | 2.92e-07