## SMRCCU
Capex
| Equipment | Reference equpment cost ($) | Scale paramter | Refernece capacity | Capacity | Capacity correction factor | Refernece year | Equipment cost ($)
| COMP2 | 15000 | Power (Kw) | 10 | 1.7645 | 0.9 | 2004 | 4221.1038
| COOL2 | 15500 | Heat exchange area (m^2) | 2 | 0.10447 | 0.59 | 2006 | 3237.9535
| COMP3 | 15000 | Power (Kw) | 10 | 1.7196 | 0.9 | 2004 | 4124.2402
| COOL3 | 15500 | Heat exchange area (m^2) | 2 | 0.11182 | 0.59 | 2006 | 3370.4019
| COMP4 | 15000 | Power (Kw) | 10 | 1.5732 | 0.9 | 2004 | 3806.8822
| COOL4 | 15500 | Heat exchange area (m^2) | 2 | 0.11182 | 0.59 | 2006 | 3370.4019
| COMP5 | 15000 | Power (Kw) | 10 | 0.46505 | 0.9 | 2004 | 1271.2168
| COOL5 | 15500 | Heat exchange area (m^2) | 2 | 0.14631 | 0.59 | 2006 | 3949.8131
| Total | [6 empty] | 27352.0135
Opex
| Equipment | Block brake power (kW) | Block heat duty (cal/sec) | Annual operating cost
| COMP | 1.7645 | - | 2699.6791 | ** Heat duty가 아닌 kW로 계산
| HEAT1 | - | 410.8023 | 3670.6005
| COMP | 1.7196 | - | 2630.9332 | ** Heat duty가 아닌 kW로 계산
| HEAT1 | - | 439.6865 | 3928.6871
| COMP | 1.5732 | - | 2406.9744 | ** Heat duty가 아닌 kW로 계산
| HEAT1 | - | 439.6865 | 3928.6871
| COMP | 0.46505 | - | 711.5311 | ** Heat duty가 아닌 kW로 계산
| HEAT1 | - | 575.3261 | 5140.654
| Total | 1.7645 |  | 25117.7467
| Annual operating hours [sec/yr] | 30600000 | 8500
| Electricity cost [$/kWh] | 0.18
- | Cooling price [$/cal] | 2.92e-07
+ | Heating price [$/cal] | 2.92e-07

## SMRCCU EAC&TPC
EAC (B.P) |  |  |  | TPC (BP)
Classification | % of FCI | Used | Value | Classification | Range | Value
Direct cost |  |  |  | Fixed charge(FC) = FCI * 0.08
ISBL (Inside battery limit, 전체공사구역 중 주 공정시설) |  |  |  | Local taxes, Insurance | 8% of FCI | 911.7338
Equipment cost << 직접 구하길 | 20-40 | 30 | 27352.0135 | Direct production cost (DPC)
Installation of equipment = FCI * 0.1 | 7.3-26 | 10 | 9117.3378 | Carbon tax | - | -
Instrument and control = FCI * 0.05 | 2.5-7.0 | 5 | 4558.6689 | Raw materials | - | -
Piping = FCI * 0.1 | 3.0-15 | 10 | 9117.3378 | Membrane replacement cost |  | -
Electrical = FCI * 0.05 | 2.5-9.0 | 5 | 4558.6689 | Electricity | $0.06/kWh | 25117.7467
|  |  |  | Matinenenance (M) = FC * 0.08 | 8% of FCI | 36.4694
OSBL(Outside bettery limit,주공정시설 외 부대시설) |  |  |  | Operating labor (OL) = TPC * 0.15 | 15% of OPEX | 7919.0597
Building and building services = FCI * 0.08 | 6.0-20 | 8 | 7293.8703 | Supervision and support labor (S) = labor * 0.3 | 30% of OL | 2375.7179
Yard improvements = FCI * 0.02 | 1.5-5.0 | 2 | 1823.4676 | Operating supplies = maintenance * 0.15 | 15% of M | 5.4704
Services facilities = FCI * 0.08 | 8.0-35 | 8 | 7293.8703 | Laboratory charges = labor * 0.15 | 15% of OL | 1187.859
Land = FCI * 0.02 | 1.0-2.0 | 2 | 1823.4676
|  |  |  | Plant overhead cost(OVHD) | 60% of M+OL+S | 6198.7482
Total direct cost = FCI * 0.5 + Equipment cost |  |  | 72938.7026
General expenses
Indirect cost |  |  |  | Admistrative cost | 17.5% of OL | 1385.8355
Engineering = FCI * 0.05 | 4.0-21 | 5 | 4558.6689 | Distribution and marketing | 11% of OPEX | 5807.3105
Construction expenses = FCI * 0.05 | 4.8-22 | 5 | 4558.6689 | R&D cost | 3.5% of OPEX | 1847.7806
Contractor's fee = FCI * 0.05 | 1.5-5.0 | 5 | 4558.6689
Contingency = FCI * 0.05 | 5.0-20 | 5 | 4558.6689 | TPC |  | 52793.7316
Total indirect cost = FCI * 0.2 |  |  | 18234.6756 |  |  | 26093.3019
Fixed capital investment (FCI) | 100 | 100 | 91173.3782 |  | OVHD | 10331.247
Start up cost (SUC) = FCI * 0.2 | 20 | 20 | 18234.6756 |  |  | 52793.7316
Working capital investment (WCI) = FCI * 0.2 | 20 | 20 | 18234.6756
TCI | NPV |  | 127642.7295
EAC (r=7%, t=25 year) RP=r, NP=t | EAC |  | 12679.1914

## Revenue
Product | Flow rate [kg/h] | Cost [USD/kg] | Revenue [$/yr] | Ref
CO2 | 59.3673 | 0.024 | 12110.9231 | https://www.sciencedirect.com/science/article/pii/S0196890423006210
|  |  |  | S. Yun, J. Lee, H. Cho, J. Kim, Oxy-fuel combustion-based blue hydrogen production with the integration of water electrolysis, Energy Convers. Manag. 291 (2023) 117275. | Selling price
[5 empty] | H2 [USD/kg] | 1.6
[5 empty] | CH4 [USD/kg] | 0.636
[5 empty] | C2H6,C2H4 [USD/kg] | 0.56
[5 empty] | C4~C9 (납사) [USD/kg] | 0.7
[5 empty] | C10~C16 (디젤) [USD/kg] | 1.4571
[5 empty] | CaCO3 [USD/kg] | 0.37
[5 empty] | MgCO3 [USD/kg] | 0.7
[5 empty] | Gypsum [USD/kg] | 0.5
[5 empty] | HCL [USD/kg] | 15000
[5 empty] | Electricity [USD/kWh] | 0.18
[5 empty] | Cooling price [USD/cal] | 2.92e-07
[5 empty] | Heating price [USD/cal] | 2.92e-07