## SMR
Capex
| Equipment | Reference equpment cost ($) | Scale paramter | Refernece capacity | Capacity | Capacity correction factor | Refernece year | Equipment cost ($) | Ref
| COMP | 15000 | Power (Kw) | 10 | 9.909 | 0.9 | 2004 | 19947.7507
| HEAT1 | 15500 | Heat exchange area (m^2) | 2 | 0.10179 | 0.59 | 2006 | 3188.6922
| MIX2 | - | - | - | - | - | - | -
| SMR | 2100 | Feed flow rate (kg/hr) | 4.79 | 162.1882 | 0.78 | 1990 | 54566.9561
| PUMP | 9840 | Power (Kw) | 4 | 0.25996 | 0.55 | 2000 | 3306.8102 | Energy, exergy, economy analysis and multi-objective optimization of a novel cascade absorption heat transformer driven by low-level waste heat
| HX1 | 15500 | Heat exchange area (m^2) | 2 | 0.26609 | 0.59 | 2006 | 5621.0965
| HX2 | 15500 | Heat exchange area (m^2) | 2 | 0.33033 | 0.59 | 2006 | 6386.1337
| MIX1 | - | - | - | - | - | - | -
| WGS | 2100 | Feed flow rate (kg/hr) | 4.79 | 162.1882 | 0.78 | 1990 | 54566.9561
| COOL1 | 15500 | Heat exchange area (m^2) | 2 | 3.4496 | 0.59 | 2006 | 25488.0626
| DRUM | 165000 | Feed flow rate (kg/h) | 359263 | 162.1882 | 0.6 | 1998 | 2481.3909
| PSA | 1510000 | Feed flow rate (kmol/hr) | 500 | 10.3944 | 0.6 | 2000 | 223368.9017 | Ghokan, Alptekin. TDA Research, Inc., September 2000
| VALVE1 | - | - | - | - | - | - | -
| VALVE2 | - | - | - | - | - | - | -
| HEAT2 | 15500 | Heat exchange area (m^2) | 2 | 0.080149 | 0.59 | 2006 | 2769.2075
| VSA | 475000 | CO2 feed flow rate (kg/h) | 600 | 93.6751 | 0.7 | 2004 | 173580.5039 | Techno-economic prospects of small-scale membrane reactors in a future hydrogen-fuelled transportation sector
| VALVE3 | - | - | - | - | - | - | -
| Total | [6 empty] | 575272.4622
Opex
| Equipment | Block brake power (kW) | Block heat duty (cal/sec) | Annual operating cost
| COMP | 9.909 | - | 15160.7581 | ** Heat duty가 아닌 kW로 계산
| HEAT1 | - | 682.0161 | 6093.9505
| MIX2 | - | - | -
| SMR | - | 45001.5477 | 402097.829
| PUMP | 0.25996 | - | 397.7393 | ** Heat duty가 아닌 kW로 계산
| HX1 | - | 7585.9171 | 67781.6863
| HX2 | - | 18778.19 | 167786.8833
| MIX1 | - | - | -
| WGS | - | - | -
| COOL1 | - | -12272.0901 | 98688.2215
| DRUM | - | - | -
| PSA | - | -58.7324 | 472.3073
| VALVE1 | - | - | -
| VALVE2 | - | - | -
| HEAT2 | - | 93.2376 | 833.0969
| VSA | - | - | -
| VALVE3 | - | - | -
| Total | 10.169 |  | 759312.4722
| Annual operating hours [sec/yr] | 30600000 | 8500
| Electricity cost [$/kWh] | 0.18
- | Cooling price [$/cal] | -2.628e-07
+ | Heating price [$/cal] | 2.92e-07

## SMR EAC&TPC
EAC (B.P) |  |  |  | TPC (BP)
Classification | % of FCI | Used | Value | Classification | Range | Value
Direct cost |  |  |  | Fixed charge(FC) = FCI * 0.08
ISBL (Inside battery limit, 전체공사구역 중 주 공정시설) |  |  |  | Local taxes, Insurance | 8% of FCI | 19175.7487
Equipment cost << 직접 구하길 | 20-40 | 30 | 575272.4622 | Direct production cost (DPC)
Installation of equipment = FCI * 0.1 | 7.3-26 | 10 | 191757.4874 | Carbon tax | - | -
Instrument and control = FCI * 0.05 | 2.5-7.0 | 5 | 95878.7437 | Raw materials | - | -
Piping = FCI * 0.1 | 3.0-15 | 10 | 191757.4874 | Membrane replacement cost |  | -
Electrical = FCI * 0.05 | 2.5-9.0 | 5 | 95878.7437 | Electricity | $0.06/kWh | 759312.4722
|  |  |  | Matinenenance (M) = FC * 0.08 | 8% of FCI | 767.0299
OSBL(Outside bettery limit,주공정시설 외 부대시설) |  |  |  | Operating labor (OL) = TPC * 0.15 | 15% of OPEX | 236670.872
Building and building services = FCI * 0.08 | 6.0-20 | 8 | 153405.9899 | Supervision and support labor (S) = labor * 0.3 | 30% of OL | 71001.2616
Yard improvements = FCI * 0.02 | 1.5-5.0 | 2 | 38351.4975 | Operating supplies = maintenance * 0.15 | 15% of M | 115.0545
Services facilities = FCI * 0.08 | 8.0-35 | 8 | 153405.9899 | Laboratory charges = labor * 0.15 | 15% of OL | 35500.6308
Land = FCI * 0.02 | 1.0-2.0 | 2 | 38351.4975
|  |  |  | Plant overhead cost(OVHD) | 60% of M+OL+S | 185063.4982
Total direct cost = FCI * 0.5 + Equipment cost |  |  | 1534059.8993
General expenses
Indirect cost |  |  |  | Admistrative cost | 17.5% of OL | 41417.4026
Engineering = FCI * 0.05 | 4.0-21 | 5 | 95878.7437 | Distribution and marketing | 11% of OPEX | 173558.6395
Construction expenses = FCI * 0.05 | 4.8-22 | 5 | 95878.7437 | R&D cost | 3.5% of OPEX | 55223.2035
Contractor's fee = FCI * 0.05 | 1.5-5.0 | 5 | 95878.7437
Contingency = FCI * 0.05 | 5.0-20 | 5 | 95878.7437 | TPC |  | 1577805.8135
Total indirect cost = FCI * 0.2 |  |  | 383514.9748 |  |  | 779830.5233
Fixed capital investment (FCI) | 100 | 100 | 1917574.8741 |  | OVHD | 308439.1636
Start up cost (SUC) = FCI * 0.2 | 20 | 20 | 383514.9748 |  |  | 1577805.8135
Working capital investment (WCI) = FCI * 0.2 | 20 | 20 | 383514.9748
TCI | NPV |  | 2684604.8237
EAC (r=7%, t=25 year) RP=r, NP=t | EAC |  | 266671.0328

## Revenue
Product | Flow rate [kg/h] | Cost [USD/kg] | Revenue [$/yr]
H2 | 13.3053 | 12 | 1357140.039
Selling price
|  |  |  | H2 [USD/kg] | 12
|  |  |  | CH4 [USD/kg] | 0.636
|  |  |  | C2H6,C2H4 [USD/kg] | 0.56
|  |  |  | C4~C9 (납사) [USD/kg] | 0.7
|  |  |  | C10~C16 (디젤) [USD/kg] | 1.4571
|  |  |  | CaCO3 [USD/kg] | 0.37
|  |  |  | MgCO3 [USD/kg] | 0.7
|  |  |  | Gypsum [USD/kg] | 0.5
|  |  |  | HCL [USD/kg] | 15000
|  |  |  | Electricity [USD/kWh] | 0.18
|  |  |  | Cooling price [USD/cal] | 2.628e-07
|  |  |  | Heating price [USD/cal] | 2.92e-07