## Desulf
Capex
| Equipment | Reference equpment cost ($) | Scale paramter | Refernece capacity | Capacity | Capacity correction factor | Refernece year | Equipment cost ($) | Ref
| LIME-DS | 147800 | Feed flow rate (kg/h) | 461492 | 478593.375 | 0.5 | 1997 | 231942.7904
| SCRUBBER | 20000 | Volume (gal) | 2500 | 425692.9847 | 0.6 | 1987 | 802419.9746
| GYP-CR | 20000 | Volume (gal) | 2500 | 427363.3654 | 0.6 | 1987 | 804307.6687
| GAS-SP | 165000 | Feed flow rate (kg/h) | 359263 | 479646.997 | 0.6 | 1998 | 300079.767
| GYP-SP | 165000 | Feed flow rate (kg/h) | 359263 | 479409.573 | 0.6 | 1998 | 299990.6349
| Total | [6 empty] | 2438740.8356
Opex
| Equipment | Block heat duty (cal/sec) | Annual operating cost
| LIME-DS | 335032.155 | 81503.2723
| SCRUBBER | 3764850.82 | 915875.259
| GYP-CR | 1563.0429 | 380.2415
| GAS-SP | -507154.099 | 13796.3158
| GYP-SP | -0.68699 | -0.16712
| Total |  | 1011554.9215
| Annual operating hours [sec/yr] | 30600000 | 8500
| Electricity cost [$/kWh] | 0.06
- | Cooling price [$/cal] | -8.89e-10
+ | Heating price [$/cal] | 7.95e-09

## Desulf EAC&TPC
EAC (B.P) |  |  |  | TPC (BP)
Classification | % of FCI | Used | Value | Classification | Range | Value
Direct cost |  |  |  | Fixed charge(FC) = FCI * 0.08
ISBL (Inside battery limit, 전체공사구역 중 주 공정시설) |  |  |  | Local taxes, Insurance | 8% of FCI | 81291.3612
Equipment cost << 직접 구하길 | 20-40 | 30 | 2438740.8356 | Direct production cost (DPC)
Installation of equipment = FCI * 0.1 | 7.3-26 | 10 | 812913.6119 | Carbon tax | - | -
Instrument and control = FCI * 0.05 | 2.5-7.0 | 5 | 406456.8059 | Raw materials | - | 1011554.9215
Piping = FCI * 0.1 | 3.0-15 | 10 | 812913.6119 | Membrane replacement cost |  | -
Electrical = FCI * 0.05 | 2.5-9.0 | 5 | 406456.8059 | Electricity | $0.06/kWh | -
|  |  |  | Matinenenance (M) = FC * 0.08 | 8% of FCI | 3251.6544
OSBL(Outside bettery limit,주공정시설 외 부대시설) |  |  |  | Operating labor (OL) = TPC * 0.15 | 15% of OPEX | 333395.0464
Building and building services = FCI * 0.08 | 6.0-20 | 8 | 650330.8895 | Supervision and support labor (S) = labor * 0.3 | 30% of OL | 100018.5139
Yard improvements = FCI * 0.02 | 1.5-5.0 | 2 | 162582.7224 | Operating supplies = maintenance * 0.15 | 15% of M | 487.7482
Services facilities = FCI * 0.08 | 8.0-35 | 8 | 650330.8895 | Laboratory charges = labor * 0.15 | 15% of OL | 50009.257
Land = FCI * 0.02 | 1.0-2.0 | 2 | 162582.7224
|  |  |  | Plant overhead cost(OVHD) | 60% of M+OL+S | 261999.1289
Total direct cost = FCI * 0.5 + Equipment cost |  |  | 6503308.895
General expenses
Indirect cost |  |  |  | Admistrative cost | 17.5% of OL | 58344.1331
Engineering = FCI * 0.05 | 4.0-21 | 5 | 406456.8059 | Distribution and marketing | 11% of OPEX | 244489.7007
Construction expenses = FCI * 0.05 | 4.8-22 | 5 | 406456.8059 | R&D cost | 3.5% of OPEX | 77792.1775
Contractor's fee = FCI * 0.05 | 1.5-5.0 | 5 | 406456.8059
Contingency = FCI * 0.05 | 5.0-20 | 5 | 406456.8059 | TPC |  | 2222633.6428
Total indirect cost = FCI * 0.2 |  |  | 1625827.2237 |  |  | 1098536.6779
Fixed capital investment (FCI) | 100 | 100 | 8129136.1187 |  | OVHD | 436665.2148
Start up cost (SUC) = FCI * 0.2 | 20 | 20 | 1625827.2237 |  |  | 2222633.6428
Working capital investment (WCI) = FCI * 0.2 | 20 | 20 | 1625827.2237
TCI | NPV |  | 11380790.5662
EAC (r=7%, t=25 year) RP=r, NP=t | EAC |  | 1130493.0794

## Desulf revenue
| Flow rate [tonne/h] | Cost [USD/tonne] | Revenue [$/yr]
CALCI-02 | 8.1591 | 500 | 34676178.1875