## Desulf
Capex
| Equipment | Reference equpment cost ($) | Scale paramter | Refernece capacity | Capacity | Capacity correction factor | Refernece year | Equipment cost ($) | Ref
| LIME-DS | 147800 | Feed flow rate (kg/h) | 461492 | 6987.5 | 0.5 | 1997 | 28025.8276
| SCRUBBER | 20000 | Volume (gal) | 2500 | 3607.7052 | 0.6 | 1987 | 45843.9955
| GYP-CR | 20000 | Volume (gal) | 2500 | 3607.5895 | 0.6 | 1987 | 45843.1135
| GAS-SP | 165000 | Feed flow rate (kg/h) | 359263 | 6989.5143 | 0.6 | 1998 | 23732.9582
| GYP-SP | 165000 | Feed flow rate (kg/h) | 359263 | 6989.5143 | 0.6 | 1998 | 23732.9582
| Total | [6 empty] | 167178.853
Opex
| Equipment | Block heat duty (cal/sec) | Annual operating cost
| LIME-DS | 4891.4952 | 1189.954
| SCRUBBER | 55050.238 | 13392.0714
| GYP-CR | -3.4357 | -0.83581
| GAS-SP | -7354.8421 | 200.0767
| GYP-SP | 0.0025934 | 0.00063089
| Total |  | 14781.267
| Annual operating hours [sec/yr] | 30600000 | 8500
| Electricity cost [$/kWh] | 0.06
- | Cooling price [$/cal] | -8.89e-10
+ | Heating price [$/cal] | 7.95e-09

## Desulf EAC&TPC
EAC (B.P) |  |  |  | TPC (BP)
Classification | % of FCI | Used | Value | Classification | Range | Value
Direct cost |  |  |  | Fixed charge(FC) = FCI * 0.08
ISBL (Inside battery limit, 전체공사구역 중 주 공정시설) |  |  |  | Local taxes, Insurance | 8% of FCI | 5572.6284
Equipment cost << 직접 구하길 | 20-40 | 30 | 167178.853 | Direct production cost (DPC)
Installation of equipment = FCI * 0.1 | 7.3-26 | 10 | 55726.2843 | Carbon tax | - | -
Instrument and control = FCI * 0.05 | 2.5-7.0 | 5 | 27863.1422 | Raw materials | - | 14781.267
Piping = FCI * 0.1 | 3.0-15 | 10 | 55726.2843 | Membrane replacement cost |  | -
Electrical = FCI * 0.05 | 2.5-9.0 | 5 | 27863.1422 | Electricity | $0.06/kWh | -
|  |  |  | Matinenenance (M) = FC * 0.08 | 8% of FCI | 222.9051
OSBL(Outside bettery limit,주공정시설 외 부대시설) |  |  |  | Operating labor (OL) = TPC * 0.15 | 15% of OPEX | 6295.5931
Building and building services = FCI * 0.08 | 6.0-20 | 8 | 44581.0275 | Supervision and support labor (S) = labor * 0.3 | 30% of OL | 1888.6779
Yard improvements = FCI * 0.02 | 1.5-5.0 | 2 | 11145.2569 | Operating supplies = maintenance * 0.15 | 15% of M | 33.4358
Services facilities = FCI * 0.08 | 8.0-35 | 8 | 44581.0275 | Laboratory charges = labor * 0.15 | 15% of OL | 944.339
Land = FCI * 0.02 | 1.0-2.0 | 2 | 11145.2569
|  |  |  | Plant overhead cost(OVHD) | 60% of M+OL+S | 5044.3057
Total direct cost = FCI * 0.5 + Equipment cost |  |  | 445810.2746
General expenses
Indirect cost |  |  |  | Admistrative cost | 17.5% of OL | 1101.7288
Engineering = FCI * 0.05 | 4.0-21 | 5 | 27863.1422 | Distribution and marketing | 11% of OPEX | 4616.7683
Construction expenses = FCI * 0.05 | 4.8-22 | 5 | 27863.1422 | R&D cost | 3.5% of OPEX | 1468.9717
Contractor's fee = FCI * 0.05 | 1.5-5.0 | 5 | 27863.1422
Contingency = FCI * 0.05 | 5.0-20 | 5 | 27863.1422 | TPC |  | 41970.6209
Total indirect cost = FCI * 0.2 |  |  | 111452.5686 |  |  | 20743.9794
Fixed capital investment (FCI) | 100 | 100 | 557262.8432 |  | OVHD | 8407.1762
Start up cost (SUC) = FCI * 0.2 | 20 | 20 | 111452.5686 |  |  | 41970.6209
Working capital investment (WCI) = FCI * 0.2 | 20 | 20 | 111452.5686
TCI | NPV |  | 780167.9805
EAC (r=7%, t=25 year) RP=r, NP=t | EAC |  | 77496.7695

## Desulf revenue
| Flow rate [tonne/h] | Cost [USD/tonne] | Revenue [$/yr]
CALCI-02 | 0.010543 | 500 | 44805.7908