## SMRCCU
Capex
| Equipment | Reference equpment cost ($) | Scale paramter | Refernece capacity | Capacity | Capacity correction factor | Refernece year | Equipment cost ($)
| COMP2 | 15000 | Power (Kw) | 10 | 0.22546 | 0.9 | 2004 | 662.5782
| COOL2 | 15500 | Heat exchange area (m^2) | 2 | 0.0093225 | 0.59 | 2006 | 778.1797
| COMP3 | 15000 | Power (Kw) | 10 | 0.21972 | 0.9 | 2004 | 647.3737
| COOL3 | 15500 | Heat exchange area (m^2) | 2 | 0.009978 | 0.59 | 2006 | 810.0111
| COMP4 | 15000 | Power (Kw) | 10 | 0.20102 | 0.9 | 2004 | 597.5586
| COOL4 | 15500 | Heat exchange area (m^2) | 2 | 0.009978 | 0.59 | 2006 | 810.0111
| COMP5 | 15000 | Power (Kw) | 10 | 0.059424 | 0.9 | 2004 | 199.5403
| COOL5 | 15500 | Heat exchange area (m^2) | 2 | 0.013056 | 0.59 | 2006 | 949.2614
| Total | [6 empty] | 5454.5142
Opex
| Equipment | Block brake power (kW) | Block heat duty (cal/sec) | Annual operating cost
| COMP | 0.22546 | - | 95.8223 | ** Heat duty가 아닌 kW로 계산
| HEAT1 | - | 52.4908 | 130.2644
| COMP | 0.21972 | - | 93.3822 | ** Heat duty가 아닌 kW로 계산
| HEAT1 | - | 56.1815 | 139.4235
| COMP | 0.20102 | - | 85.433 | ** Heat duty가 아닌 kW로 계산
| HEAT1 | - | 56.1815 | 139.4235
| COMP | 0.059424 | - | 25.255 | ** Heat duty가 아닌 kW로 계산
| HEAT1 | - | 73.5131 | 182.4345
| Total | 0.22546 |  | 891.4384
| Annual operating hours [sec/yr] | 30600000 | 8500
| Electricity cost [$/kWh] | 0.05
- | Cooling price [$/cal] | 8.11e-08
+ | Heating price [$/cal] | 8.11e-08

## SMRCCU EAC&TPC
EAC (B.P) |  |  |  | TPC (BP)
Classification | % of FCI | Used | Value | Classification | Range | Value
Direct cost |  |  |  | Fixed charge(FC) = FCI * 0.08
ISBL (Inside battery limit, 전체공사구역 중 주 공정시설) |  |  |  | Local taxes, Insurance | 8% of FCI | 181.8171
Equipment cost << 직접 구하길 | 20-40 | 30 | 5454.5142 | Direct production cost (DPC)
Installation of equipment = FCI * 0.1 | 7.3-26 | 10 | 1818.1714 | Carbon tax | - | -
Instrument and control = FCI * 0.05 | 2.5-7.0 | 5 | 909.0857 | Raw materials | - | -
Piping = FCI * 0.1 | 3.0-15 | 10 | 1818.1714 | Membrane replacement cost |  | -
Electrical = FCI * 0.05 | 2.5-9.0 | 5 | 909.0857 | Electricity | $0.06/kWh | 891.4384
|  |  |  | Matinenenance (M) = FC * 0.08 | 8% of FCI | 7.2727
OSBL(Outside bettery limit,주공정시설 외 부대시설) |  |  |  | Operating labor (OL) = TPC * 0.15 | 15% of OPEX | 329.585
Building and building services = FCI * 0.08 | 6.0-20 | 8 | 1454.5371 | Supervision and support labor (S) = labor * 0.3 | 30% of OL | 98.8755
Yard improvements = FCI * 0.02 | 1.5-5.0 | 2 | 363.6343 | Operating supplies = maintenance * 0.15 | 15% of M | 1.0909
Services facilities = FCI * 0.08 | 8.0-35 | 8 | 1454.5371 | Laboratory charges = labor * 0.15 | 15% of OL | 49.4378
Land = FCI * 0.02 | 1.0-2.0 | 2 | 363.6343
|  |  |  | Plant overhead cost(OVHD) | 60% of M+OL+S | 261.4399
Total direct cost = FCI * 0.5 + Equipment cost |  |  | 14545.3712
General expenses
Indirect cost |  |  |  | Admistrative cost | 17.5% of OL | 57.6774
Engineering = FCI * 0.05 | 4.0-21 | 5 | 909.0857 | Distribution and marketing | 11% of OPEX | 241.6957
Construction expenses = FCI * 0.05 | 4.8-22 | 5 | 909.0857 | R&D cost | 3.5% of OPEX | 76.9032
Contractor's fee = FCI * 0.05 | 1.5-5.0 | 5 | 909.0857
Contingency = FCI * 0.05 | 5.0-20 | 5 | 909.0857 | TPC |  | 2197.2337
Total indirect cost = FCI * 0.2 |  |  | 3636.3428 |  |  | 1085.9827
Fixed capital investment (FCI) | 100 | 100 | 18181.7139 |  | OVHD | 435.7332
Start up cost (SUC) = FCI * 0.2 | 20 | 20 | 3636.3428 |  |  | 2197.2337
Working capital investment (WCI) = FCI * 0.2 | 20 | 20 | 3636.3428
TCI | NPV |  | 25454.3995
EAC (r=7%, t=25 year) RP=r, NP=t | EAC |  | 2528.4731

## Revenue
Product | Flow rate [kg/h] | Cost [USD/kg] | Revenue [$/yr] | Ref
CO2 | 7.5858 | 0.024 | 1547.5014 | https://www.sciencedirect.com/science/article/pii/S0196890423006210
|  |  |  | S. Yun, J. Lee, H. Cho, J. Kim, Oxy-fuel combustion-based blue hydrogen production with the integration of water electrolysis, Energy Convers. Manag. 291 (2023) 117275. | Selling price
[5 empty] | H2 [USD/kg] | 2.4
[5 empty] | CH4 [USD/kg] | 0.3704
[5 empty] | C2H6,C2H4 [USD/kg] | 0.99
[5 empty] | C4~C9 (납사) [USD/kg] | 0.7
[5 empty] | C10~C16 (디젤) [USD/kg] | 0.2381
[5 empty] | CaCO3 [USD/kg] | 0.4
[5 empty] | MgCO3 [USD/kg] | 0.7
[5 empty] | Gypsum [USD/kg] | 0.5
[5 empty] | HCL [USD/kg] | 15000
[5 empty] | Electricity [USD/kWh] | 0.05
[5 empty] | Cooling price [USD/cal] | 8.11e-08
[5 empty] | Heating price [USD/cal] | 8.11e-08