## SMRCCU
Capex
| Equipment | Reference equpment cost ($) | Scale paramter | Refernece capacity | Capacity | Capacity correction factor | Refernece year | Equipment cost ($)
| COMP2 | 15000 | Power (Kw) | 10 | 0.28999 | 0.9 | 2004 | 831.0236
| COOL2 | 15500 | Heat exchange area (m^2) | 2 | 0.012139 | 0.59 | 2006 | 909.3247
| COMP3 | 15000 | Power (Kw) | 10 | 0.28261 | 0.9 | 2004 | 811.9537
| COOL3 | 15500 | Heat exchange area (m^2) | 2 | 0.012992 | 0.59 | 2006 | 946.5206
| COMP4 | 15000 | Power (Kw) | 10 | 0.25855 | 0.9 | 2004 | 749.4743
| COOL4 | 15500 | Heat exchange area (m^2) | 2 | 0.012992 | 0.59 | 2006 | 946.5206
| COMP5 | 15000 | Power (Kw) | 10 | 0.07643 | 0.9 | 2004 | 250.2689
| COOL5 | 15500 | Heat exchange area (m^2) | 2 | 0.017 | 0.59 | 2006 | 1109.2385
| Total | [6 empty] | 6554.3251
Opex
| Equipment | Block brake power (kW) | Block heat duty (cal/sec) | Annual operating cost
| COMP | 0.28999 | - | 887.3722 | ** Heat duty가 아닌 kW로 계산
| HEAT1 | - | 67.5135 | 1206.4924
| COMP | 0.28261 | - | 864.7758 | ** Heat duty가 아닌 kW로 계산
| HEAT1 | - | 72.2604 | 1291.3231
| COMP | 0.25855 | - | 791.1615 | ** Heat duty가 아닌 kW로 계산
| HEAT1 | - | 72.2604 | 1291.3231
| COMP | 0.07643 | - | 233.8771 | ** Heat duty가 아닌 kW로 계산
| HEAT1 | - | 94.5522 | 1689.6854
| Total | 0.28999 |  | 8256.0106
| Annual operating hours [sec/yr] | 30600000 | 8500
| Electricity cost [$/kWh] | 0.36
- | Cooling price [$/cal] | 5.84e-07
+ | Heating price [$/cal] | 5.84e-07

## SMRCCU EAC&TPC
EAC (B.P) |  |  |  | TPC (BP)
Classification | % of FCI | Used | Value | Classification | Range | Value
Direct cost |  |  |  | Fixed charge(FC) = FCI * 0.08
ISBL (Inside battery limit, 전체공사구역 중 주 공정시설) |  |  |  | Local taxes, Insurance | 8% of FCI | 218.4775
Equipment cost << 직접 구하길 | 20-40 | 30 | 6554.3251 | Direct production cost (DPC)
Installation of equipment = FCI * 0.1 | 7.3-26 | 10 | 2184.775 | Carbon tax | - | -
Instrument and control = FCI * 0.05 | 2.5-7.0 | 5 | 1092.3875 | Raw materials | - | -
Piping = FCI * 0.1 | 3.0-15 | 10 | 2184.775 | Membrane replacement cost |  | -
Electrical = FCI * 0.05 | 2.5-9.0 | 5 | 1092.3875 | Electricity | $0.06/kWh | 8256.0106
|  |  |  | Matinenenance (M) = FC * 0.08 | 8% of FCI | 8.7391
OSBL(Outside bettery limit,주공정시설 외 부대시설) |  |  |  | Operating labor (OL) = TPC * 0.15 | 15% of OPEX | 2576.565
Building and building services = FCI * 0.08 | 6.0-20 | 8 | 1747.82 | Supervision and support labor (S) = labor * 0.3 | 30% of OL | 772.9695
Yard improvements = FCI * 0.02 | 1.5-5.0 | 2 | 436.955 | Operating supplies = maintenance * 0.15 | 15% of M | 1.3109
Services facilities = FCI * 0.08 | 8.0-35 | 8 | 1747.82 | Laboratory charges = labor * 0.15 | 15% of OL | 386.4847
Land = FCI * 0.02 | 1.0-2.0 | 2 | 436.955
|  |  |  | Plant overhead cost(OVHD) | 60% of M+OL+S | 2014.9641
Total direct cost = FCI * 0.5 + Equipment cost |  |  | 17478.2002
General expenses
Indirect cost |  |  |  | Admistrative cost | 17.5% of OL | 450.8989
Engineering = FCI * 0.05 | 4.0-21 | 5 | 1092.3875 | Distribution and marketing | 11% of OPEX | 1889.481
Construction expenses = FCI * 0.05 | 4.8-22 | 5 | 1092.3875 | R&D cost | 3.5% of OPEX | 601.1985
Contractor's fee = FCI * 0.05 | 1.5-5.0 | 5 | 1092.3875
Contingency = FCI * 0.05 | 5.0-20 | 5 | 1092.3875 | TPC |  | 17177.0998
Total indirect cost = FCI * 0.2 |  |  | 4369.55 |  |  | 8489.7816
Fixed capital investment (FCI) | 100 | 100 | 21847.7502 |  | OVHD | 3358.2736
Start up cost (SUC) = FCI * 0.2 | 20 | 20 | 4369.55 |  |  | 17177.0998
Working capital investment (WCI) = FCI * 0.2 | 20 | 20 | 4369.55
TCI | NPV |  | 30586.8503
EAC (r=7%, t=25 year) RP=r, NP=t | EAC |  | 3038.2971

## Revenue
Product | Flow rate [kg/h] | Cost [USD/kg] | Revenue [$/yr] | Ref
CO2 | 9.7568 | 0.024 | 1990.3892 | https://www.sciencedirect.com/science/article/pii/S0196890423006210
|  |  |  | S. Yun, J. Lee, H. Cho, J. Kim, Oxy-fuel combustion-based blue hydrogen production with the integration of water electrolysis, Energy Convers. Manag. 291 (2023) 117275. | Selling price
[5 empty] | H2 [USD/kg] | 2.3
[5 empty] | CH4 [USD/kg] | 2.014
[5 empty] | C2H6,C2H4 [USD/kg] | 1.2
[5 empty] | C4~C9 (납사) [USD/kg] | 0.7
[5 empty] | C10~C16 (디젤) [USD/kg] | 2.1226
[5 empty] | CaCO3 [USD/kg] | 0.28
[5 empty] | MgCO3 [USD/kg] | 0.7
[5 empty] | Gypsum [USD/kg] | 0.5
[5 empty] | HCL [USD/kg] | 15000
[5 empty] | Electricity [USD/kWh] | 0.36
[5 empty] | Cooling price [USD/cal] | 5.84e-07
[5 empty] | Heating price [USD/cal] | 5.84e-07