## SMRCCU
Capex
| Equipment | Reference equpment cost ($) | Scale paramter | Refernece capacity | Capacity | Capacity correction factor | Refernece year | Equipment cost ($)
| COMP2 | 15000 | Power (Kw) | 10 | 2.0867 | 0.9 | 2004 | 4908.9075
| COOL2 | 15500 | Heat exchange area (m^2) | 2 | 0.13656 | 0.59 | 2006 | 3792.228
| COMP3 | 15000 | Power (Kw) | 10 | 2.0336 | 0.9 | 2004 | 4796.2605
| COOL3 | 15500 | Heat exchange area (m^2) | 2 | 0.14616 | 0.59 | 2006 | 3947.349
| COMP4 | 15000 | Power (Kw) | 10 | 1.8605 | 0.9 | 2004 | 4427.1909
| COOL4 | 15500 | Heat exchange area (m^2) | 2 | 0.14616 | 0.59 | 2006 | 3947.349
| COMP5 | 15000 | Power (Kw) | 10 | 0.54998 | 0.9 | 2004 | 1478.354
| COOL5 | 15500 | Heat exchange area (m^2) | 2 | 0.19125 | 0.59 | 2006 | 4625.9441
| Total | [6 empty] | 31923.5829
Opex
| Equipment | Block brake power (kW) | Block heat duty (cal/sec) | Annual operating cost
| COMP | 2.0867 | - | 3192.6791 | ** Heat duty가 아닌 kW로 계산
| HEAT1 | - | 485.8182 | 4340.8831
| COMP | 2.0336 | - | 3111.3792 | ** Heat duty가 아닌 kW로 계산
| HEAT1 | - | 519.977 | 4646.0985
| COMP | 1.8605 | - | 2846.5223 | ** Heat duty가 아닌 kW로 계산
| HEAT1 | - | 519.977 | 4646.0985
| COMP | 0.54998 | - | 841.4669 | ** Heat duty가 아닌 kW로 계산
| HEAT1 | - | 680.3855 | 6079.3808
| Total | 2.0867 |  | 29704.5084
| Annual operating hours [sec/yr] | 30600000 | 8500
| Electricity cost [$/kWh] | 0.18
- | Cooling price [$/cal] | 2.92e-07
+ | Heating price [$/cal] | 2.92e-07

## SMRCCU EAC&TPC
EAC (B.P) |  |  |  | TPC (BP)
Classification | % of FCI | Used | Value | Classification | Range | Value
Direct cost |  |  |  | Fixed charge(FC) = FCI * 0.08
ISBL (Inside battery limit, 전체공사구역 중 주 공정시설) |  |  |  | Local taxes, Insurance | 8% of FCI | 1064.1194
Equipment cost << 직접 구하길 | 20-40 | 30 | 31923.5829 | Direct production cost (DPC)
Installation of equipment = FCI * 0.1 | 7.3-26 | 10 | 10641.1943 | Carbon tax | - | -
Instrument and control = FCI * 0.05 | 2.5-7.0 | 5 | 5320.5972 | Raw materials | - | -
Piping = FCI * 0.1 | 3.0-15 | 10 | 10641.1943 | Membrane replacement cost |  | -
Electrical = FCI * 0.05 | 2.5-9.0 | 5 | 5320.5972 | Electricity | $0.06/kWh | 29704.5084
|  |  |  | Matinenenance (M) = FC * 0.08 | 8% of FCI | 42.5648
OSBL(Outside bettery limit,주공정시설 외 부대시설) |  |  |  | Operating labor (OL) = TPC * 0.15 | 15% of OPEX | 9360.5815
Building and building services = FCI * 0.08 | 6.0-20 | 8 | 8512.9554 | Supervision and support labor (S) = labor * 0.3 | 30% of OL | 2808.1745
Yard improvements = FCI * 0.02 | 1.5-5.0 | 2 | 2128.2389 | Operating supplies = maintenance * 0.15 | 15% of M | 6.3847
Services facilities = FCI * 0.08 | 8.0-35 | 8 | 8512.9554 | Laboratory charges = labor * 0.15 | 15% of OL | 1404.0872
Land = FCI * 0.02 | 1.0-2.0 | 2 | 2128.2389
|  |  |  | Plant overhead cost(OVHD) | 60% of M+OL+S | 7326.7925
Total direct cost = FCI * 0.5 + Equipment cost |  |  | 85129.5545
General expenses
Indirect cost |  |  |  | Admistrative cost | 17.5% of OL | 1638.1018
Engineering = FCI * 0.05 | 4.0-21 | 5 | 5320.5972 | Distribution and marketing | 11% of OPEX | 6864.4265
Construction expenses = FCI * 0.05 | 4.8-22 | 5 | 5320.5972 | R&D cost | 3.5% of OPEX | 2184.1357
Contractor's fee = FCI * 0.05 | 1.5-5.0 | 5 | 5320.5972
Contingency = FCI * 0.05 | 5.0-20 | 5 | 5320.5972 | TPC |  | 62403.877
Total indirect cost = FCI * 0.2 |  |  | 21282.3886 |  |  | 30843.1162
Fixed capital investment (FCI) | 100 | 100 | 106411.9431 |  | OVHD | 12211.3208
Start up cost (SUC) = FCI * 0.2 | 20 | 20 | 21282.3886 |  |  | 62403.877
Working capital investment (WCI) = FCI * 0.2 | 20 | 20 | 21282.3886
TCI | NPV |  | 148976.7203
EAC (r=7%, t=25 year) RP=r, NP=t | EAC |  | 14798.3701

## Revenue
Product | Flow rate [kg/h] | Cost [USD/kg] | Revenue [$/yr] | Ref
CO2 | 70.2088 | 0.024 | 14322.5852 | https://www.sciencedirect.com/science/article/pii/S0196890423006210
|  |  |  | S. Yun, J. Lee, H. Cho, J. Kim, Oxy-fuel combustion-based blue hydrogen production with the integration of water electrolysis, Energy Convers. Manag. 291 (2023) 117275. | Selling price
[5 empty] | H2 [USD/kg] | 1.6
[5 empty] | CH4 [USD/kg] | 0.636
[5 empty] | C2H6,C2H4 [USD/kg] | 0.56
[5 empty] | C4~C9 (납사) [USD/kg] | 0.7
[5 empty] | C10~C16 (디젤) [USD/kg] | 1.4571
[5 empty] | CaCO3 [USD/kg] | 0.37
[5 empty] | MgCO3 [USD/kg] | 0.7
[5 empty] | Gypsum [USD/kg] | 0.5
[5 empty] | HCL [USD/kg] | 15000
[5 empty] | Electricity [USD/kWh] | 0.18
[5 empty] | Cooling price [USD/cal] | 2.92e-07
[5 empty] | Heating price [USD/cal] | 2.92e-07