## Plastic
Capex
| Equipment | Reference equpment cost ($) | Scale paramter | Refernece capacity | Capacity | Capacity correction factor | Refernece year | Equipment cost ($) | Ref
| HDPE | 2100 | Feed flow rate (kg/h) | 4.79 | 10 | 0.78 | 1990 | 6210.3314 | Design cost factors for scaling up engineering equipment
| LDPE | 2100 | Feed flow rate (kg/h) | 4.79 | 20 | 0.78 | 1990 | 10663.9517 | Design cost factors for scaling up engineering equipment
| PP | 2100 | Feed flow rate (kg/h) | 4.79 | 8 | 0.78 | 1990 | 5218.251 | Design cost factors for scaling up engineering equipment
| PS | 2100 | Feed flow rate (kg/h) | 4.79 | 8 | 0.78 | 1990 | 5218.251 | Design cost factors for scaling up engineering equipment
| MIXER | - | - | - | - | -
| HEATER | 1500 | Heat transfer area (m^2) | 2 | 0.026328 | 0.59 | 2006 | 138.9498 | DACE. Prijzenboekje Dutch Association of Cost Engineers; 2002.
| RPLUG | 14100 | Feed flow rate (kg/h) | 4.79 | 46 | 0.7 | 1990 | 114412.0888 | Design cost factors for scalingup engineering equipment
| RPYRO | 2100 | Feed flow rate (kg/h) | 4.79 | 46.0005 | 0.78 | 1990 | 20420.6483 | Design cost factors for scaling up engineering equipment
| B2 | 1500 | Heat transfer area (m^2) | 2 | 0.29844 | 0.59 | 2006 | 582.0796 | DACE. Prijzenboekje Dutch Association of Cost Engineers; 2002.
| B3 | 165000 | Feed flow rate (kg/h) | 359263 | 46.0005 | 0.6 | 1998 | 1165.0409
| Total | [6 empty] | 164029.5925
Opex
| Equipment | Block heat duty (cal/sec) | Annual operating cost
| HDPE | 2396.4555 | 20239.5043
| LDPE | 4751.8084 | 40131.8727
| PP | 1980.2673 | 16724.5457
| PS | 746.7888 | 6307.0796
| MIXER | -
| HEATER | 3922.8961 | 33131.2111 | *** 파란색 글씨만 변동되는 값
| RPLUG | -2274.1069 | 19206.197 | Cooling, heating 조건문 추가
| RPYRO | -2631.3566 | 22223.3856
| B2 | -4438.0958 | 37482.3816
| B3 | - | -
| Total |  | 195446.1775
| Annual operating hours [sec/yr] | 30600000 | 8500 |  | EAC | 76036.9107
| Electricity cost [$/kWh] | 0.17 |  |  | TPC | 407276.816
- | Cooling price [$/cal] | -2.76e-07
+ | Heating price [$/cal] | 2.76e-07

## Plastic EAC&TPC
EAC (B.P) |  |  |  | TPC (BP)
Classification | % of FCI | Used | Value | Classification | Range | Value
Direct cost |  |  |  | Fixed charge(FC) = FCI * 0.08
ISBL (Inside battery limit, 전체공사구역 중 주 공정시설) |  |  |  | Local taxes, Insurance | 8% of FCI | 5467.6531
Equipment cost << 직접 구하길 | 20-40 | 30 | 164029.5925 | Direct production cost (DPC)
Installation of equipment = FCI * 0.1 | 7.3-26 | 10 | 54676.5308 | Carbon tax | - | -
Instrument and control = FCI * 0.05 | 2.5-7.0 | 5 | 27338.2654 | Raw materials | - | 195446.1775
Piping = FCI * 0.1 | 3.0-15 | 10 | 54676.5308 | Membrane replacement cost |  | -
Electrical = FCI * 0.05 | 2.5-9.0 | 5 | 27338.2654 | Electricity | $0.075/kWh | -
|  |  |  | Matinenenance (M) = FC * 0.08 | 8% of FCI | 218.7061
OSBL(Outside bettery limit,주공정시설 외 부대시설) |  |  |  | Operating labor (OL) = TPC * 0.15 | 15% of OPEX | 61091.5224
Building and building services = FCI * 0.08 | 6.0-20 | 8 | 43741.2247 | Supervision and support labor (S) = labor * 0.3 | 30% of OL | 18327.4567
Yard improvements = FCI * 0.02 | 1.5-5.0 | 2 | 10935.3062 | Operating supplies = maintenance * 0.15 | 15% of M | 32.8059
Services facilities = FCI * 0.08 | 8.0-35 | 8 | 43741.2247 | Laboratory charges = labor * 0.15 | 15% of OL | 9163.7284
Land = FCI * 0.02 | 1.0-2.0 | 2 | 10935.3062
|  |  |  | Plant overhead cost(OVHD) | 60% of M+OL+S | 47782.6111
Total direct cost = FCI * 0.5 + Equipment cost |  |  | 437412.2467
General expenses
Indirect cost |  |  |  | Admistrative cost | 17.5% of OL | 10691.0164
Engineering = FCI * 0.05 | 4.0-21 | 5 | 27338.2654 | Distribution and marketing | 11% of OPEX | 44800.4498
Construction expenses = FCI * 0.05 | 4.8-22 | 5 | 27338.2654 | R&D cost | 3.5% of OPEX | 14254.6886
Contractor's fee = FCI * 0.05 | 1.5-5.0 | 5 | 27338.2654
Contingency = FCI * 0.05 | 5.0-20 | 5 | 27338.2654 | TPC |  | 407276.816
Total indirect cost = FCI * 0.2 |  |  | 109353.0617 |  |  | 201296.5663
Fixed capital investment (FCI) | 100 | 100 | 546765.3083 |  | OVHD | 79637.6852
Start up cost (SUC) = FCI * 0.2 | 20 | 20 | 109353.0617 |  |  | 407276.816
Working capital investment (WCI) = FCI * 0.2 | 20 | 20 | 109353.0617
TCI | NPV |  | 765471.4317
EAC (r=7%, t=25 year) RP=r, NP=t | EAC |  | 76036.9107

## Revenue
| kg/h | USD/h
CH4 | 0.0053136 | 0.01169 |  |  | Selling price
C2H6 | 0.0068856 | 0.0086758 |  |  | H2 [USD/kg] | 2.2
C2H4 | 0.019599 | 0.024695 |  |  | CH4 [USD/kg] | 2.438
C4H10 | 0.14688 | 0.12353 |  |  | C2H6,C2H4 [USD/kg] | 1.26
C6H6 | 8.551 | 7.1914 |  |  | C4~C9 (납사) [USD/kg] | 0.841
C7H8 | 9.4876 | 7.9791 |  |  | C10~C16 (디젤) [USD/kg] | 1.4917
C8H10 | 2.146 | 1.8048 |  |  | CaCO3 [USD/kg] | 0.37
C9H18 | 1.2829 | 1.0789 |  |  | MgCO3 [USD/kg] | 0.7
C10H8 | 0.52063 | 0.77661 |  |  | Gypsum [USD/kg] | 0.5
C10H14 | 0.58639 | 0.8747 |  |  | HCL [USD/kg] | 15000
C14H30 | 0.93606 | 1.3963 |  |  | Electricity [USD/kWh] | 0.17
C16H34 | 0.14965 | 0.22323 |  |  | Cooling price [USD/cal] | 2.76e-07
C22H46 | 3.7876 | 1.8591 |  |  | Heating price [USD/cal] | 2.76e-07
CH4(gas) | 4.4022 | 3.2456 | NG cost [USD/kg] | 0.73725
| Without SMR | With SMR
Revenue [$/Y] | 226084.5043 | 198497.3161