## Plastic
Capex
| Equipment | Reference equpment cost ($) | Scale paramter | Refernece capacity | Capacity | Capacity correction factor | Refernece year | Equipment cost ($) | Ref
| HDPE | 2100 | Feed flow rate (kg/h) | 4.79 | 13 | 0.78 | 1990 | 7620.6249 | Design cost factors for scaling up engineering equipment
| LDPE | 2100 | Feed flow rate (kg/h) | 4.79 | 40 | 0.78 | 1990 | 18311.4007 | Design cost factors for scaling up engineering equipment
| PP | 2100 | Feed flow rate (kg/h) | 4.79 | 14 | 0.78 | 1990 | 8074.1096 | Design cost factors for scaling up engineering equipment
| PS | 2100 | Feed flow rate (kg/h) | 4.79 | 15 | 0.78 | 1990 | 8520.5172 | Design cost factors for scaling up engineering equipment
| MIXER | - | - | - | - | -
| HEATER | 1500 | Heat transfer area (m^2) | 2 | 0.047542 | 0.59 | 2006 | 196.9217 | DACE. Prijzenboekje Dutch Association of Cost Engineers; 2002.
| RPLUG | 14100 | Feed flow rate (kg/h) | 4.79 | 82 | 0.7 | 1990 | 171479.0737 | Design cost factors for scalingup engineering equipment
| RPYRO | 2100 | Feed flow rate (kg/h) | 4.79 | 82.0002 | 0.78 | 1990 | 32054.6142 | Design cost factors for scaling up engineering equipment
| B2 | 1500 | Heat transfer area (m^2) | 2 | 0.54065 | 0.59 | 2006 | 826.4886 | DACE. Prijzenboekje Dutch Association of Cost Engineers; 2002.
| B3 | 165000 | Feed flow rate (kg/h) | 359263 | 82.0002 | 0.6 | 1998 | 1648.0589
| Total | [6 empty] | 248731.8096
Opex
| Equipment | Block heat duty (cal/sec) | Annual operating cost
| HDPE | 3115.3921 | 12393.0298
| LDPE | 9503.6167 | 37805.3873
| PP | 3465.4678 | 13785.631
| PS | 1400.229 | 5570.1111
| MIXER | -
| HEATER | 6979.186 | 27763.2019 | *** 파란색 글씨만 변동되는 값
| RPLUG | -4056.8473 | 16138.1384 | Cooling, heating 조건문 추가
| RPYRO | -4678.4501 | 18610.8745
| B2 | -7893.9204 | 31402.0152
| B3 | - | -
| Total |  | 163468.3892
| Annual operating hours [sec/yr] | 30600000 | 8500 |  | EAC | 115301.1363
| Electricity cost [$/kWh] | 0.08 |  |  | TPC | 348689.5777
- | Cooling price [$/cal] | -1.3e-07
+ | Heating price [$/cal] | 1.3e-07

## Plastic EAC&TPC
EAC (B.P) |  |  |  | TPC (BP)
Classification | % of FCI | Used | Value | Classification | Range | Value
Direct cost |  |  |  | Fixed charge(FC) = FCI * 0.08
ISBL (Inside battery limit, 전체공사구역 중 주 공정시설) |  |  |  | Local taxes, Insurance | 8% of FCI | 8291.0603
Equipment cost << 직접 구하길 | 20-40 | 30 | 248731.8096 | Direct production cost (DPC)
Installation of equipment = FCI * 0.1 | 7.3-26 | 10 | 82910.6032 | Carbon tax | - | -
Instrument and control = FCI * 0.05 | 2.5-7.0 | 5 | 41455.3016 | Raw materials | - | 163468.3892
Piping = FCI * 0.1 | 3.0-15 | 10 | 82910.6032 | Membrane replacement cost |  | -
Electrical = FCI * 0.05 | 2.5-9.0 | 5 | 41455.3016 | Electricity | $0.075/kWh | -
|  |  |  | Matinenenance (M) = FC * 0.08 | 8% of FCI | 331.6424
OSBL(Outside bettery limit,주공정시설 외 부대시설) |  |  |  | Operating labor (OL) = TPC * 0.15 | 15% of OPEX | 52303.4367
Building and building services = FCI * 0.08 | 6.0-20 | 8 | 66328.4826 | Supervision and support labor (S) = labor * 0.3 | 30% of OL | 15691.031
Yard improvements = FCI * 0.02 | 1.5-5.0 | 2 | 16582.1206 | Operating supplies = maintenance * 0.15 | 15% of M | 49.7464
Services facilities = FCI * 0.08 | 8.0-35 | 8 | 66328.4826 | Laboratory charges = labor * 0.15 | 15% of OL | 7845.5155
Land = FCI * 0.02 | 1.0-2.0 | 2 | 16582.1206
|  |  |  | Plant overhead cost(OVHD) | 60% of M+OL+S | 40995.666
Total direct cost = FCI * 0.5 + Equipment cost |  |  | 663284.8257
General expenses
Indirect cost |  |  |  | Admistrative cost | 17.5% of OL | 9153.1014
Engineering = FCI * 0.05 | 4.0-21 | 5 | 41455.3016 | Distribution and marketing | 11% of OPEX | 38355.8535
Construction expenses = FCI * 0.05 | 4.8-22 | 5 | 41455.3016 | R&D cost | 3.5% of OPEX | 12204.1352
Contractor's fee = FCI * 0.05 | 1.5-5.0 | 5 | 41455.3016
Contingency = FCI * 0.05 | 5.0-20 | 5 | 41455.3016 | TPC |  | 348689.5777
Total indirect cost = FCI * 0.2 |  |  | 165821.2064 |  |  | 172339.8238
Fixed capital investment (FCI) | 100 | 100 | 829106.0321 |  | OVHD | 68326.1101
Start up cost (SUC) = FCI * 0.2 | 20 | 20 | 165821.2064 |  |  | 348689.5777
Working capital investment (WCI) = FCI * 0.2 | 20 | 20 | 165821.2064
TCI | NPV |  | 1160748.445
EAC (r=7%, t=25 year) RP=r, NP=t | EAC |  | 115301.1363

## Revenue
| kg/h | USD/h
CH4 | 0.0097237 | 0.022364 |  |  | Selling price
C2H6 | 0.012601 | 0.013358 |  |  | H2 [USD/kg] | 2.3
C2H4 | 0.03587 | 0.038022 |  |  | CH4 [USD/kg] | 0.8664
C4H10 | 0.26821 | 0.30674 |  |  | C2H6,C2H4 [USD/kg] | 1.06
C6H6 | 15.4089 | 17.6225 |  |  | C4~C9 (납사) [USD/kg] | 1.1437
C7H8 | 16.993 | 19.4342 |  |  | C10~C16 (디젤) [USD/kg] | 1.2714
C8H10 | 3.8332 | 4.3839 |  |  | CaCO3 [USD/kg] | 0.64
C9H18 | 2.2907 | 2.6198 |  |  | MgCO3 [USD/kg] | 0.7
C10H8 | 0.92882 | 1.1809 |  |  | Gypsum [USD/kg] | 0.5
C10H14 | 1.0463 | 1.3302 |  |  | HCL [USD/kg] | 15000
C14H30 | 1.6699 | 2.1231 |  |  | Electricity [USD/kWh] | 0.08
C16H34 | 0.26696 | 0.33942 |  |  | Cooling price [USD/cal] | 1.3e-07
C22H46 | 6.7566 | 3.3164 |  |  | Heating price [USD/cal] | 1.3e-07
CH4(gas) | 7.8529 | 5.7896 | NG cost [USD/kg] | 0.73725
| Without SMR | With SMR
Revenue [$/Y] | 497425.2117 | 448214.0151