## Plastic
Capex
| Equipment | Reference equpment cost ($) | Scale paramter | Refernece capacity | Capacity | Capacity correction factor | Refernece year | Equipment cost ($) | Ref
| HDPE | 2100 | Feed flow rate (kg/h) | 4.79 | 6 | 0.78 | 1990 | 4169.3922 | Design cost factors for scaling up engineering equipment
| LDPE | 2100 | Feed flow rate (kg/h) | 4.79 | 20 | 0.78 | 1990 | 10663.9517 | Design cost factors for scaling up engineering equipment
| PP | 2100 | Feed flow rate (kg/h) | 4.79 | 10 | 0.78 | 1990 | 6210.3314 | Design cost factors for scaling up engineering equipment
| PS | 2100 | Feed flow rate (kg/h) | 4.79 | 6 | 0.78 | 1990 | 4169.3922 | Design cost factors for scaling up engineering equipment
| MIXER | - | - | - | - | -
| HEATER | 1500 | Heat transfer area (m^2) | 2 | 0.024145 | 0.59 | 2006 | 132.0346 | DACE. Prijzenboekje Dutch Association of Cost Engineers; 2002.
| RPLUG | 14100 | Feed flow rate (kg/h) | 4.79 | 42 | 0.7 | 1990 | 107353.4326 | Design cost factors for scalingup engineering equipment
| RPYRO | 2100 | Feed flow rate (kg/h) | 4.79 | 42.0015 | 0.78 | 1990 | 19022.2299 | Design cost factors for scaling up engineering equipment
| B2 | 1500 | Heat transfer area (m^2) | 2 | 0.27311 | 0.59 | 2006 | 552.4022 | DACE. Prijzenboekje Dutch Association of Cost Engineers; 2002.
| B3 | 165000 | Feed flow rate (kg/h) | 359263 | 42.0015 | 0.6 | 1998 | 1103.1705
| Total | [6 empty] | 153376.3372
Opex
| Equipment | Block heat duty (cal/sec) | Annual operating cost
| HDPE | 1437.8733 | 3568.3126
| LDPE | 4751.8084 | 11792.3727
| PP | 2475.3342 | 6142.9377
| PS | 560.0916 | 1389.9569
| MIXER | -
| HEATER | 3603.2651 | 8942.079 | *** 파란색 글씨만 변동되는 값
| RPLUG | -2071.6263 | 5141.072 | Cooling, heating 조건문 추가
| RPYRO | -2421.6005 | 6009.589
| B2 | -4079.5126 | 10123.9633
| B3 | - | -
| Total |  | 53110.2834
| Annual operating hours [sec/yr] | 30600000 | 8500 |  | EAC | 71098.5297
| Electricity cost [$/kWh] | 0.05 |  |  | TPC | 118524.4433
- | Cooling price [$/cal] | -8.11e-08
+ | Heating price [$/cal] | 8.11e-08

## Plastic EAC&TPC
EAC (B.P) |  |  |  | TPC (BP)
Classification | % of FCI | Used | Value | Classification | Range | Value
Direct cost |  |  |  | Fixed charge(FC) = FCI * 0.08
ISBL (Inside battery limit, 전체공사구역 중 주 공정시설) |  |  |  | Local taxes, Insurance | 8% of FCI | 5112.5446
Equipment cost << 직접 구하길 | 20-40 | 30 | 153376.3372 | Direct production cost (DPC)
Installation of equipment = FCI * 0.1 | 7.3-26 | 10 | 51125.4457 | Carbon tax | - | -
Instrument and control = FCI * 0.05 | 2.5-7.0 | 5 | 25562.7229 | Raw materials | - | 53110.2834
Piping = FCI * 0.1 | 3.0-15 | 10 | 51125.4457 | Membrane replacement cost |  | -
Electrical = FCI * 0.05 | 2.5-9.0 | 5 | 25562.7229 | Electricity | $0.075/kWh | -
|  |  |  | Matinenenance (M) = FC * 0.08 | 8% of FCI | 204.5018
OSBL(Outside bettery limit,주공정시설 외 부대시설) |  |  |  | Operating labor (OL) = TPC * 0.15 | 15% of OPEX | 17778.6665
Building and building services = FCI * 0.08 | 6.0-20 | 8 | 40900.3566 | Supervision and support labor (S) = labor * 0.3 | 30% of OL | 5333.5999
Yard improvements = FCI * 0.02 | 1.5-5.0 | 2 | 10225.0891 | Operating supplies = maintenance * 0.15 | 15% of M | 30.6753
Services facilities = FCI * 0.08 | 8.0-35 | 8 | 40900.3566 | Laboratory charges = labor * 0.15 | 15% of OL | 2666.8
Land = FCI * 0.02 | 1.0-2.0 | 2 | 10225.0891
|  |  |  | Plant overhead cost(OVHD) | 60% of M+OL+S | 13990.0609
Total direct cost = FCI * 0.5 + Equipment cost |  |  | 409003.5659
General expenses
Indirect cost |  |  |  | Admistrative cost | 17.5% of OL | 3111.2666
Engineering = FCI * 0.05 | 4.0-21 | 5 | 25562.7229 | Distribution and marketing | 11% of OPEX | 13037.6888
Construction expenses = FCI * 0.05 | 4.8-22 | 5 | 25562.7229 | R&D cost | 3.5% of OPEX | 4148.3555
Contractor's fee = FCI * 0.05 | 1.5-5.0 | 5 | 25562.7229
Contingency = FCI * 0.05 | 5.0-20 | 5 | 25562.7229 | TPC |  | 118524.4433
Total indirect cost = FCI * 0.2 |  |  | 102250.8915 |  |  | 58580.7061
Fixed capital investment (FCI) | 100 | 100 | 511254.4574 |  | OVHD | 23316.7682
Start up cost (SUC) = FCI * 0.2 | 20 | 20 | 102250.8915 |  |  | 118524.4433
Working capital investment (WCI) = FCI * 0.2 | 20 | 20 | 102250.8915
TCI | NPV |  | 715756.2404
EAC (r=7%, t=25 year) RP=r, NP=t | EAC |  | 71098.5297

## Revenue
| kg/h | USD/h
CH4 | 0.0044894 | 0.010775 |  |  | Selling price
C2H6 | 0.0058156 | 0.0057574 |  |  | H2 [USD/kg] | 2.4
C2H4 | 0.016551 | 0.016385 |  |  | CH4 [USD/kg] | 0.3704
C4H10 | 0.12485 | 0.087395 |  |  | C2H6,C2H4 [USD/kg] | 0.99
C6H6 | 7.5529 | 5.2871 |  |  | C4~C9 (납사) [USD/kg] | 0.7
C7H8 | 8.5364 | 5.9755 |  |  | C10~C16 (디젤) [USD/kg] | 0.2381
C8H10 | 1.9471 | 1.3629 |  |  | CaCO3 [USD/kg] | 0.4
C9H18 | 1.1654 | 0.81575 |  |  | MgCO3 [USD/kg] | 0.7
C10H8 | 0.47419 | 0.1129 |  |  | Gypsum [USD/kg] | 0.5
C10H14 | 0.53389 | 0.12712 |  |  | HCL [USD/kg] | 15000
C14H30 | 0.85275 | 0.20303 |  |  | Electricity [USD/kWh] | 0.05
C16H34 | 0.13633 | 0.03246 |  |  | Cooling price [USD/cal] | 8.11e-08
C22H46 | 3.4505 | 1.6936 |  |  | Heating price [USD/cal] | 8.11e-08
CH4(gas) | 4.0109 | 2.957 | NG cost [USD/kg] | 0.73725
| Without SMR | With SMR
Revenue [$/Y] | 158845.5857 | 133711.0701