## Plastic
Capex
| Equipment | Reference equpment cost ($) | Scale paramter | Refernece capacity | Capacity | Capacity correction factor | Refernece year | Equipment cost ($) | Ref
| HDPE | 2100 | Feed flow rate (kg/h) | 4.79 | 7 | 0.78 | 1990 | 4702.0933 | Design cost factors for scaling up engineering equipment
| LDPE | 2100 | Feed flow rate (kg/h) | 4.79 | 26 | 0.78 | 1990 | 13085.6104 | Design cost factors for scaling up engineering equipment
| PP | 2100 | Feed flow rate (kg/h) | 4.79 | 13 | 0.78 | 1990 | 7620.6249 | Design cost factors for scaling up engineering equipment
| PS | 2100 | Feed flow rate (kg/h) | 4.79 | 8 | 0.78 | 1990 | 5218.251 | Design cost factors for scaling up engineering equipment
| MIXER | - | - | - | - | -
| HEATER | 1500 | Heat transfer area (m^2) | 2 | 0.031164 | 0.59 | 2006 | 153.4854 | DACE. Prijzenboekje Dutch Association of Cost Engineers; 2002.
| RPLUG | 14100 | Feed flow rate (kg/h) | 4.79 | 54 | 0.7 | 1990 | 128002.091 | Design cost factors for scalingup engineering equipment
| RPYRO | 2100 | Feed flow rate (kg/h) | 4.79 | 54.0009 | 0.78 | 1990 | 23141.2898 | Design cost factors for scaling up engineering equipment
| B2 | 1500 | Heat transfer area (m^2) | 2 | 0.35291 | 0.59 | 2006 | 642.5983 | DACE. Prijzenboekje Dutch Association of Cost Engineers; 2002.
| B3 | 165000 | Feed flow rate (kg/h) | 359263 | 54.0009 | 0.6 | 1998 | 1282.6976
| Total | [6 empty] | 183848.7417
Opex
| Equipment | Block heat duty (cal/sec) | Annual operating cost
| HDPE | 1677.5188 | 29977.9325
| LDPE | 6177.3509 | 110391.731
| PP | 3217.9344 | 57505.7749
| PS | 746.7888 | 13345.4149
| MIXER | -
| HEATER | 4627.7093 | 82699.0168 | *** 파란색 글씨만 변동되는 값
| RPLUG | -2664.6559 | 47618.4663 | Cooling, heating 조건문 추가
| RPYRO | -3108.9793 | 55558.7037
| B2 | -5238.5914 | 93615.7246
| B3 | - | -
| Total |  | 490712.7646
| Annual operating hours [sec/yr] | 30600000 | 8500 |  | EAC | 85224.1973
| Electricity cost [$/kWh] | 0.36 |  |  | TPC | 1006110.3418
- | Cooling price [$/cal] | -5.84e-07
+ | Heating price [$/cal] | 5.84e-07

## Plastic EAC&TPC
EAC (B.P) |  |  |  | TPC (BP)
Classification | % of FCI | Used | Value | Classification | Range | Value
Direct cost |  |  |  | Fixed charge(FC) = FCI * 0.08
ISBL (Inside battery limit, 전체공사구역 중 주 공정시설) |  |  |  | Local taxes, Insurance | 8% of FCI | 6128.2914
Equipment cost << 직접 구하길 | 20-40 | 30 | 183848.7417 | Direct production cost (DPC)
Installation of equipment = FCI * 0.1 | 7.3-26 | 10 | 61282.9139 | Carbon tax | - | -
Instrument and control = FCI * 0.05 | 2.5-7.0 | 5 | 30641.457 | Raw materials | - | 490712.7646
Piping = FCI * 0.1 | 3.0-15 | 10 | 61282.9139 | Membrane replacement cost |  | -
Electrical = FCI * 0.05 | 2.5-9.0 | 5 | 30641.457 | Electricity | $0.075/kWh | -
|  |  |  | Matinenenance (M) = FC * 0.08 | 8% of FCI | 245.1317
OSBL(Outside bettery limit,주공정시설 외 부대시설) |  |  |  | Operating labor (OL) = TPC * 0.15 | 15% of OPEX | 150916.5513
Building and building services = FCI * 0.08 | 6.0-20 | 8 | 49026.3311 | Supervision and support labor (S) = labor * 0.3 | 30% of OL | 45274.9654
Yard improvements = FCI * 0.02 | 1.5-5.0 | 2 | 12256.5828 | Operating supplies = maintenance * 0.15 | 15% of M | 36.7697
Services facilities = FCI * 0.08 | 8.0-35 | 8 | 49026.3311 | Laboratory charges = labor * 0.15 | 15% of OL | 22637.4827
Land = FCI * 0.02 | 1.0-2.0 | 2 | 12256.5828
|  |  |  | Plant overhead cost(OVHD) | 60% of M+OL+S | 117861.989
Total direct cost = FCI * 0.5 + Equipment cost |  |  | 490263.3112
General expenses
Indirect cost |  |  |  | Admistrative cost | 17.5% of OL | 26410.3965
Engineering = FCI * 0.05 | 4.0-21 | 5 | 30641.457 | Distribution and marketing | 11% of OPEX | 110672.1376
Construction expenses = FCI * 0.05 | 4.8-22 | 5 | 30641.457 | R&D cost | 3.5% of OPEX | 35213.862
Contractor's fee = FCI * 0.05 | 1.5-5.0 | 5 | 30641.457
Contingency = FCI * 0.05 | 5.0-20 | 5 | 30641.457 | TPC |  | 1006110.3418
Total indirect cost = FCI * 0.2 |  |  | 122565.8278 |  |  | 497270.0364
Fixed capital investment (FCI) | 100 | 100 | 612829.1391 |  | OVHD | 196436.6483
Start up cost (SUC) = FCI * 0.2 | 20 | 20 | 122565.8278 |  |  | 1006110.3418
Working capital investment (WCI) = FCI * 0.2 | 20 | 20 | 122565.8278
TCI | NPV |  | 857960.7947
EAC (r=7%, t=25 year) RP=r, NP=t | EAC |  | 85224.1973

## Revenue
| kg/h | USD/h
CH4 | 0.0058525 | 0.013461 |  |  | Selling price
C2H6 | 0.0075819 | 0.0090983 |  |  | H2 [USD/kg] | 2.3
C2H4 | 0.021578 | 0.025894 |  |  | CH4 [USD/kg] | 2.014
C4H10 | 0.16259 | 0.11381 |  |  | C2H6,C2H4 [USD/kg] | 1.2
C6H6 | 9.7696 | 6.8387 |  |  | C4~C9 (납사) [USD/kg] | 0.7
C7H8 | 11.0048 | 7.7034 |  |  | C10~C16 (디젤) [USD/kg] | 2.1226
C8H10 | 2.5062 | 1.7544 |  |  | CaCO3 [USD/kg] | 0.28
C9H18 | 1.4997 | 1.0498 |  |  | MgCO3 [USD/kg] | 0.7
C10H8 | 0.60994 | 1.2947 |  |  | Gypsum [USD/kg] | 0.5
C10H14 | 0.68677 | 1.4578 |  |  | HCL [USD/kg] | 15000
C14H30 | 1.0968 | 2.3281 |  |  | Electricity [USD/kWh] | 0.36
C16H34 | 0.17536 | 0.37221 |  |  | Cooling price [USD/cal] | 5.84e-07
C22H46 | 4.4381 | 2.1784 |  |  | Heating price [USD/cal] | 5.84e-07
CH4(gas) | 5.1587 | 3.8033 | NG cost [USD/kg] | 0.73725
| Without SMR | With SMR
Revenue [$/Y] | 246015.1434 | 213687.246