## Plastic
Capex
| Equipment | Reference equpment cost ($) | Scale paramter | Refernece capacity | Capacity | Capacity correction factor | Refernece year | Equipment cost ($) | Ref
| HDPE | 2100 | Feed flow rate (kg/h) | 4.79 | 86 | 0.78 | 1990 | 33267.7604 | Design cost factors for scaling up engineering equipment
| LDPE | 2100 | Feed flow rate (kg/h) | 4.79 | 170 | 0.78 | 1990 | 56606.3213 | Design cost factors for scaling up engineering equipment
| PP | 2100 | Feed flow rate (kg/h) | 4.79 | 66 | 0.78 | 1990 | 27061.9472 | Design cost factors for scaling up engineering equipment
| PS | 2100 | Feed flow rate (kg/h) | 4.79 | 66 | 0.78 | 1990 | 27061.9472 | Design cost factors for scaling up engineering equipment
| MIXER | - | - | - | - | -
| HEATER | 1500 | Heat transfer area (m^2) | 2 | 0.2617 | 0.59 | 2006 | 538.6628 | DACE. Prijzenboekje Dutch Association of Cost Engineers; 2002.
| RPLUG | 14100 | Feed flow rate (kg/h) | 4.79 | 388 | 0.7 | 1990 | 509006.8655 | Design cost factors for scalingup engineering equipment
| RPYRO | 2100 | Feed flow rate (kg/h) | 4.79 | 388.0048 | 0.78 | 1990 | 107747.6361 | Design cost factors for scaling up engineering equipment
| B2 | 1500 | Heat transfer area (m^2) | 2 | 3.0086 | 0.59 | 2006 | 2275.3536 | DACE. Prijzenboekje Dutch Association of Cost Engineers; 2002.
| B3 | 165000 | Feed flow rate (kg/h) | 359263 | 388.0048 | 0.6 | 1998 | 4187.8003
| Total | [6 empty] | 767754.2945
Opex
| Equipment | Block heat duty (cal/sec) | Annual operating cost
| HDPE | 20609.517 | 184150.1563
| LDPE | 40390.3711 | 360896.0439
| PP | 16337.2054 | 145976.1977
| PS | 6161.0077 | 55049.8363
| MIXER | -
| HEATER | 33114.4718 | 295884.4284 | *** 파란색 글씨만 변동되는 값
| RPLUG | -19175.9626 | 171341.061 | Cooling, heating 조건문 추가
| RPYRO | -22217.6913 | 198519.5153
| B2 | -37466.929 | 334774.504
| B3 | - | -
| Total |  | 1746591.7429
| Annual operating hours [sec/yr] | 30600000 | 8500 |  | EAC | 355897.1515
| Electricity cost [$/kWh] | 0.18 |  |  | TPC | 3589226.0584
- | Cooling price [$/cal] | -2.92e-07
+ | Heating price [$/cal] | 2.92e-07

## Plastic EAC&TPC
EAC (B.P) |  |  |  | TPC (BP)
Classification | % of FCI | Used | Value | Classification | Range | Value
Direct cost |  |  |  | Fixed charge(FC) = FCI * 0.08
ISBL (Inside battery limit, 전체공사구역 중 주 공정시설) |  |  |  | Local taxes, Insurance | 8% of FCI | 25591.8098
Equipment cost << 직접 구하길 | 20-40 | 30 | 767754.2945 | Direct production cost (DPC)
Installation of equipment = FCI * 0.1 | 7.3-26 | 10 | 255918.0982 | Carbon tax | - | -
Instrument and control = FCI * 0.05 | 2.5-7.0 | 5 | 127959.0491 | Raw materials | - | 1746591.7429
Piping = FCI * 0.1 | 3.0-15 | 10 | 255918.0982 | Membrane replacement cost |  | -
Electrical = FCI * 0.05 | 2.5-9.0 | 5 | 127959.0491 | Electricity | $0.075/kWh | -
|  |  |  | Matinenenance (M) = FC * 0.08 | 8% of FCI | 1023.6724
OSBL(Outside bettery limit,주공정시설 외 부대시설) |  |  |  | Operating labor (OL) = TPC * 0.15 | 15% of OPEX | 538383.9088
Building and building services = FCI * 0.08 | 6.0-20 | 8 | 204734.4785 | Supervision and support labor (S) = labor * 0.3 | 30% of OL | 161515.1726
Yard improvements = FCI * 0.02 | 1.5-5.0 | 2 | 51183.6196 | Operating supplies = maintenance * 0.15 | 15% of M | 153.5509
Services facilities = FCI * 0.08 | 8.0-35 | 8 | 204734.4785 | Laboratory charges = labor * 0.15 | 15% of OL | 80757.5863
Land = FCI * 0.02 | 1.0-2.0 | 2 | 51183.6196
|  |  |  | Plant overhead cost(OVHD) | 60% of M+OL+S | 420553.6523
Total direct cost = FCI * 0.5 + Equipment cost |  |  | 2047344.7854
General expenses
Indirect cost |  |  |  | Admistrative cost | 17.5% of OL | 94217.184
Engineering = FCI * 0.05 | 4.0-21 | 5 | 127959.0491 | Distribution and marketing | 11% of OPEX | 394814.8664
Construction expenses = FCI * 0.05 | 4.8-22 | 5 | 127959.0491 | R&D cost | 3.5% of OPEX | 125622.912
Contractor's fee = FCI * 0.05 | 1.5-5.0 | 5 | 127959.0491
Contingency = FCI * 0.05 | 5.0-20 | 5 | 127959.0491 | TPC |  | 3589226.0584
Total indirect cost = FCI * 0.2 |  |  | 511836.1964 |  |  | 1773974.9794
Fixed capital investment (FCI) | 100 | 100 | 2559180.9818 |  | OVHD | 700922.7538
Start up cost (SUC) = FCI * 0.2 | 20 | 20 | 511836.1964 |  |  | 3589226.0584
Working capital investment (WCI) = FCI * 0.2 | 20 | 20 | 511836.1964
TCI | NPV |  | 3582853.3745
EAC (r=7%, t=25 year) RP=r, NP=t | EAC |  | 355897.1515

## Revenue
| kg/h | USD/h
CH4 | 0.044362 | 0.070979 |  |  | Selling price
C2H6 | 0.057484 | 0.032191 |  |  | H2 [USD/kg] | 1.6
C2H4 | 0.16362 | 0.091626 |  |  | CH4 [USD/kg] | 0.636
C4H10 | 1.2273 | 0.85912 |  |  | C2H6,C2H4 [USD/kg] | 0.56
C6H6 | 71.8174 | 50.2722 |  |  | C4~C9 (납사) [USD/kg] | 0.7
C7H8 | 79.8751 | 55.9126 |  |  | C10~C16 (디젤) [USD/kg] | 1.4571
C8H10 | 18.0862 | 12.6603 |  |  | CaCO3 [USD/kg] | 0.37
C9H18 | 10.814 | 7.5698 |  |  | MgCO3 [USD/kg] | 0.7
C10H8 | 4.39 | 6.3969 |  |  | Gypsum [USD/kg] | 0.5
C10H14 | 4.9443 | 7.2045 |  |  | HCL [USD/kg] | 15000
C14H30 | 7.8932 | 11.5015 |  |  | Electricity [USD/kWh] | 0.18
C16H34 | 1.2619 | 1.8388 |  |  | Cooling price [USD/cal] | 2.92e-07
C22H46 | 31.938 | 15.6764 |  |  | Heating price [USD/cal] | 2.92e-07
CH4(gas) | 37.1216 | 27.3679 | NG cost [USD/kg] | 0.73725
| Without SMR | With SMR
Revenue [$/Y] | 1678365.1369 | 1445737.7215