## Desulf
Capex
| Equipment | Reference equpment cost ($) | Scale paramter | Refernece capacity | Capacity | Capacity correction factor | Refernece year | Equipment cost ($) | Ref
| LIME-DS | 147800 | Feed flow rate (kg/h) | 461492 | 8.5846 | 0.5 | 1997 | 982.328
| SCRUBBER | 20000 | Volume (gal) | 2500 | 38948.1682 | 0.6 | 1987 | 191089.1625
| GYP-CR | 20000 | Volume (gal) | 2500 | 40085.705 | 0.6 | 1987 | 194418.4832
| GAS-SP | 165000 | Feed flow rate (kg/h) | 359263 | 78.8863 | 0.6 | 1998 | 1610.2177
| GYP-SP | 165000 | Feed flow rate (kg/h) | 359263 | 3.4507 | 0.6 | 1998 | 246.2796
| Total | [6 empty] | 388346.471
Opex
| Equipment | Block heat duty (cal/sec) | Annual operating cost
| LIME-DS | 6.0095 | 50.7538
| SCRUBBER | 1066.6923 | 9008.8561
| GYP-CR | 112.6446 | 951.3512
| GAS-SP | -190.5769 | 1609.5365
| GYP-SP | 0.079958 | 0.67529
| Total |  | 11621.1728
| Annual operating hours [sec/yr] | 30600000 | 8500
| Electricity cost [$/kWh] | 0.17
- | Cooling price [$/cal] | -2.76e-07
+ | Heating price [$/cal] | 2.76e-07

## Desulf EAC&TPC
EAC (B.P) |  |  |  | TPC (BP)
Classification | % of FCI | Used | Value | Classification | Range | Value
Direct cost |  |  |  | Fixed charge(FC) = FCI * 0.08
ISBL (Inside battery limit, 전체공사구역 중 주 공정시설) |  |  |  | Local taxes, Insurance | 8% of FCI | 12944.8824
Equipment cost << 직접 구하길 | 20-40 | 30 | 388346.471 | Direct production cost (DPC)
Installation of equipment = FCI * 0.1 | 7.3-26 | 10 | 129448.8237 | Carbon tax | - | -
Instrument and control = FCI * 0.05 | 2.5-7.0 | 5 | 64724.4118 | Raw materials | - | 11621.1728
Piping = FCI * 0.1 | 3.0-15 | 10 | 129448.8237 | Membrane replacement cost |  | -
Electrical = FCI * 0.05 | 2.5-9.0 | 5 | 64724.4118 | Electricity | $0.06/kWh | -
|  |  |  | Matinenenance (M) = FC * 0.08 | 8% of FCI | 517.7953
OSBL(Outside bettery limit,주공정시설 외 부대시설) |  |  |  | Operating labor (OL) = TPC * 0.15 | 15% of OPEX | 7730.5605
Building and building services = FCI * 0.08 | 6.0-20 | 8 | 103559.0589 | Supervision and support labor (S) = labor * 0.3 | 30% of OL | 2319.1682
Yard improvements = FCI * 0.02 | 1.5-5.0 | 2 | 25889.7647 | Operating supplies = maintenance * 0.15 | 15% of M | 77.6693
Services facilities = FCI * 0.08 | 8.0-35 | 8 | 103559.0589 | Laboratory charges = labor * 0.15 | 15% of OL | 1159.5841
Land = FCI * 0.02 | 1.0-2.0 | 2 | 25889.7647
|  |  |  | Plant overhead cost(OVHD) | 60% of M+OL+S | 6340.5144
Total direct cost = FCI * 0.5 + Equipment cost |  |  | 1035590.5894
General expenses
Indirect cost |  |  |  | Admistrative cost | 17.5% of OL | 1352.8481
Engineering = FCI * 0.05 | 4.0-21 | 5 | 64724.4118 | Distribution and marketing | 11% of OPEX | 5669.0777
Construction expenses = FCI * 0.05 | 4.8-22 | 5 | 64724.4118 | R&D cost | 3.5% of OPEX | 1803.7975
Contractor's fee = FCI * 0.05 | 1.5-5.0 | 5 | 64724.4118
Contingency = FCI * 0.05 | 5.0-20 | 5 | 64724.4118 | TPC |  | 51537.0702
Total indirect cost = FCI * 0.2 |  |  | 258897.6473 |  |  | 25472.197
Fixed capital investment (FCI) | 100 | 100 | 1294488.2367 |  | OVHD | 10567.524
Start up cost (SUC) = FCI * 0.2 | 20 | 20 | 258897.6473 |  |  | 51537.0702
Working capital investment (WCI) = FCI * 0.2 | 20 | 20 | 258897.6473
TCI | NPV |  | 1812283.5314
EAC (r=7%, t=25 year) RP=r, NP=t | EAC |  | 180020.3578

## Desulf revenue
| Flow rate [kg/h] | Cost [USD/tonne] | Revenue [$/yr]
CALCI-02 | 0.52259 | 500 | 2220.9974
ton/h | 0.00052259 |  |  | Selling price
|  |  |  | H2 [USD/kg] | 2.2
|  |  |  | CH4 [USD/kg] | 2.438
|  |  |  | C2H6,C2H4 [USD/kg] | 1.26
|  |  |  | C4~C9 (납사) [USD/kg] | 0.841
|  |  |  | C10~C16 (디젤) [USD/kg] | 1.4917
|  |  |  | CaCO3 [USD/kg] | 0.37
|  |  |  | MgCO3 [USD/kg] | 0.7
|  |  |  | Gypsum [USD/kg] | 0.5
|  |  |  | HCL [USD/kg] | 15000
|  |  |  | Electricity [USD/kWh] | 0.17
|  |  |  | Cooling price [USD/cal] | 2.76e-07
|  |  |  | Heating price [USD/cal] | 2.76e-07