## Desulf
Capex
| Equipment | Reference equpment cost ($) | Scale paramter | Refernece capacity | Capacity | Capacity correction factor | Refernece year | Equipment cost ($) | Ref
| LIME-DS | 147800 | Feed flow rate (kg/h) | 461492 | 15.2727 | 0.5 | 1997 | 1310.2541
| SCRUBBER | 20000 | Volume (gal) | 2500 | 69291.6148 | 0.6 | 1987 | 269992.8383
| GYP-CR | 20000 | Volume (gal) | 2500 | 71312.4347 | 0.6 | 1987 | 274690.0911
| GAS-SP | 165000 | Feed flow rate (kg/h) | 359263 | 140.3491 | 0.6 | 1998 | 2275.1466
| GYP-SP | 165000 | Feed flow rate (kg/h) | 359263 | 6.1441 | 0.6 | 1998 | 348.1444
| Total | [6 empty] | 548616.4745
Opex
| Equipment | Block heat duty (cal/sec) | Annual operating cost
| LIME-DS | 10.6914 | 42.5305
| SCRUBBER | 1897.5685 | 7548.5275
| GYP-CR | 198.6303 | 790.1514
| GAS-SP | -338.9971 | 1348.5304
| GYP-SP | 0.14253 | 0.56698
| Total |  | 9730.3067
| Annual operating hours [sec/yr] | 30600000 | 8500
| Electricity cost [$/kWh] | 0.08
- | Cooling price [$/cal] | -1.3e-07
+ | Heating price [$/cal] | 1.3e-07

## Desulf EAC&TPC
EAC (B.P) |  |  |  | TPC (BP)
Classification | % of FCI | Used | Value | Classification | Range | Value
Direct cost |  |  |  | Fixed charge(FC) = FCI * 0.08
ISBL (Inside battery limit, 전체공사구역 중 주 공정시설) |  |  |  | Local taxes, Insurance | 8% of FCI | 18287.2158
Equipment cost << 직접 구하길 | 20-40 | 30 | 548616.4745 | Direct production cost (DPC)
Installation of equipment = FCI * 0.1 | 7.3-26 | 10 | 182872.1582 | Carbon tax | - | -
Instrument and control = FCI * 0.05 | 2.5-7.0 | 5 | 91436.0791 | Raw materials | - | 9730.3067
Piping = FCI * 0.1 | 3.0-15 | 10 | 182872.1582 | Membrane replacement cost |  | -
Electrical = FCI * 0.05 | 2.5-9.0 | 5 | 91436.0791 | Electricity | $0.06/kWh | -
|  |  |  | Matinenenance (M) = FC * 0.08 | 8% of FCI | 731.4886
OSBL(Outside bettery limit,주공정시설 외 부대시설) |  |  |  | Operating labor (OL) = TPC * 0.15 | 15% of OPEX | 8891.541
Building and building services = FCI * 0.08 | 6.0-20 | 8 | 146297.7265 | Supervision and support labor (S) = labor * 0.3 | 30% of OL | 2667.4623
Yard improvements = FCI * 0.02 | 1.5-5.0 | 2 | 36574.4316 | Operating supplies = maintenance * 0.15 | 15% of M | 109.7233
Services facilities = FCI * 0.08 | 8.0-35 | 8 | 146297.7265 | Laboratory charges = labor * 0.15 | 15% of OL | 1333.7312
Land = FCI * 0.02 | 1.0-2.0 | 2 | 36574.4316
|  |  |  | Plant overhead cost(OVHD) | 60% of M+OL+S | 7374.2952
Total direct cost = FCI * 0.5 + Equipment cost |  |  | 1462977.2653
General expenses
Indirect cost |  |  |  | Admistrative cost | 17.5% of OL | 1556.0197
Engineering = FCI * 0.05 | 4.0-21 | 5 | 91436.0791 | Distribution and marketing | 11% of OPEX | 6520.4634
Construction expenses = FCI * 0.05 | 4.8-22 | 5 | 91436.0791 | R&D cost | 3.5% of OPEX | 2074.6929
Contractor's fee = FCI * 0.05 | 1.5-5.0 | 5 | 91436.0791
Contingency = FCI * 0.05 | 5.0-20 | 5 | 91436.0791 | TPC |  | 59276.9401
Total indirect cost = FCI * 0.2 |  |  | 365744.3163 |  |  | 29297.6277
Fixed capital investment (FCI) | 100 | 100 | 1828721.5816 |  | OVHD | 12290.492
Start up cost (SUC) = FCI * 0.2 | 20 | 20 | 365744.3163 |  |  | 59276.9401
Working capital investment (WCI) = FCI * 0.2 | 20 | 20 | 365744.3163
TCI | NPV |  | 2560210.2142
EAC (r=7%, t=25 year) RP=r, NP=t | EAC |  | 254314.4883

## Desulf revenue
| Flow rate [kg/h] | Cost [USD/tonne] | Revenue [$/yr]
CALCI-02 | 0.93158 | 500 | 3959.2059
ton/h | 0.00093158 |  |  | Selling price
|  |  |  | H2 [USD/kg] | 2.3
|  |  |  | CH4 [USD/kg] | 0.8664
|  |  |  | C2H6,C2H4 [USD/kg] | 1.06
|  |  |  | C4~C9 (납사) [USD/kg] | 1.1437
|  |  |  | C10~C16 (디젤) [USD/kg] | 1.2714
|  |  |  | CaCO3 [USD/kg] | 0.64
|  |  |  | MgCO3 [USD/kg] | 0.7
|  |  |  | Gypsum [USD/kg] | 0.5
|  |  |  | HCL [USD/kg] | 15000
|  |  |  | Electricity [USD/kWh] | 0.08
|  |  |  | Cooling price [USD/cal] | 1.3e-07
|  |  |  | Heating price [USD/cal] | 1.3e-07