## Desulf
Capex
| Equipment | Reference equpment cost ($) | Scale paramter | Refernece capacity | Capacity | Capacity correction factor | Refernece year | Equipment cost ($) | Ref
| LIME-DS | 147800 | Feed flow rate (kg/h) | 461492 | 10.1269 | 0.5 | 1997 | 1066.9306
| SCRUBBER | 20000 | Volume (gal) | 2500 | 45948.8131 | 0.6 | 1987 | 211012.6121
| GYP-CR | 20000 | Volume (gal) | 2500 | 47286.7592 | 0.6 | 1987 | 214678.0123
| GAS-SP | 165000 | Feed flow rate (kg/h) | 359263 | 93.0614 | 0.6 | 1998 | 1778.0563
| GYP-SP | 165000 | Feed flow rate (kg/h) | 359263 | 4.0722 | 0.6 | 1998 | 272.0076
| Total | [6 empty] | 428807.6189
Opex
| Equipment | Block heat duty (cal/sec) | Annual operating cost
| LIME-DS | 7.0892 | 126.6868
| SCRUBBER | 1258.5767 | 22491.2698
| GYP-CR | 131.7996 | 2355.3111
| GAS-SP | -224.8239 | 4017.6931
| GYP-SP | 0.094192 | 1.6832
| Total |  | 28992.644
| Annual operating hours [sec/yr] | 30600000 | 8500
| Electricity cost [$/kWh] | 0.36
- | Cooling price [$/cal] | -5.84e-07
+ | Heating price [$/cal] | 5.84e-07

## Desulf EAC&TPC
EAC (B.P) |  |  |  | TPC (BP)
Classification | % of FCI | Used | Value | Classification | Range | Value
Direct cost |  |  |  | Fixed charge(FC) = FCI * 0.08
ISBL (Inside battery limit, 전체공사구역 중 주 공정시설) |  |  |  | Local taxes, Insurance | 8% of FCI | 14293.5873
Equipment cost << 직접 구하길 | 20-40 | 30 | 428807.6189 | Direct production cost (DPC)
Installation of equipment = FCI * 0.1 | 7.3-26 | 10 | 142935.873 | Carbon tax | - | -
Instrument and control = FCI * 0.05 | 2.5-7.0 | 5 | 71467.9365 | Raw materials | - | 28992.644
Piping = FCI * 0.1 | 3.0-15 | 10 | 142935.873 | Membrane replacement cost |  | -
Electrical = FCI * 0.05 | 2.5-9.0 | 5 | 71467.9365 | Electricity | $0.06/kWh | -
|  |  |  | Matinenenance (M) = FC * 0.08 | 8% of FCI | 571.7435
OSBL(Outside bettery limit,주공정시설 외 부대시설) |  |  |  | Operating labor (OL) = TPC * 0.15 | 15% of OPEX | 13440.6017
Building and building services = FCI * 0.08 | 6.0-20 | 8 | 114348.6984 | Supervision and support labor (S) = labor * 0.3 | 30% of OL | 4032.1805
Yard improvements = FCI * 0.02 | 1.5-5.0 | 2 | 28587.1746 | Operating supplies = maintenance * 0.15 | 15% of M | 85.7615
Services facilities = FCI * 0.08 | 8.0-35 | 8 | 114348.6984 | Laboratory charges = labor * 0.15 | 15% of OL | 2016.0902
Land = FCI * 0.02 | 1.0-2.0 | 2 | 28587.1746
|  |  |  | Plant overhead cost(OVHD) | 60% of M+OL+S | 10826.7154
Total direct cost = FCI * 0.5 + Equipment cost |  |  | 1143486.9838
General expenses
Indirect cost |  |  |  | Admistrative cost | 17.5% of OL | 2352.1053
Engineering = FCI * 0.05 | 4.0-21 | 5 | 71467.9365 | Distribution and marketing | 11% of OPEX | 9856.4412
Construction expenses = FCI * 0.05 | 4.8-22 | 5 | 71467.9365 | R&D cost | 3.5% of OPEX | 3136.1404
Contractor's fee = FCI * 0.05 | 1.5-5.0 | 5 | 71467.9365
Contingency = FCI * 0.05 | 5.0-20 | 5 | 71467.9365 | TPC |  | 89604.011
Total indirect cost = FCI * 0.2 |  |  | 285871.746 |  |  | 44286.7825
Fixed capital investment (FCI) | 100 | 100 | 1429358.7298 |  | OVHD | 18044.5256
Start up cost (SUC) = FCI * 0.2 | 20 | 20 | 285871.746 |  |  | 89604.011
Working capital investment (WCI) = FCI * 0.2 | 20 | 20 | 285871.746
TCI | NPV |  | 2001102.2217
EAC (r=7%, t=25 year) RP=r, NP=t | EAC |  | 198776.3679

## Desulf revenue
| Flow rate [kg/h] | Cost [USD/tonne] | Revenue [$/yr]
CALCI-02 | 0.61731 | 500 | 2623.5656
ton/h | 0.00061731 |  |  | Selling price
|  |  |  | H2 [USD/kg] | 2.3
|  |  |  | CH4 [USD/kg] | 2.014
|  |  |  | C2H6,C2H4 [USD/kg] | 1.2
|  |  |  | C4~C9 (납사) [USD/kg] | 0.7
|  |  |  | C10~C16 (디젤) [USD/kg] | 2.1226
|  |  |  | CaCO3 [USD/kg] | 0.28
|  |  |  | MgCO3 [USD/kg] | 0.7
|  |  |  | Gypsum [USD/kg] | 0.5
|  |  |  | HCL [USD/kg] | 15000
|  |  |  | Electricity [USD/kWh] | 0.36
|  |  |  | Cooling price [USD/cal] | 5.84e-07
|  |  |  | Heating price [USD/cal] | 5.84e-07