## Desulf
Capex
| Equipment | Reference equpment cost ($) | Scale paramter | Refernece capacity | Capacity | Capacity correction factor | Refernece year | Equipment cost ($) | Ref
| LIME-DS | 147800 | Feed flow rate (kg/h) | 461492 | 72.4651 | 0.5 | 1997
| SCRUBBER | 20000 | Volume (gal) | 2500 | 328784.7252 | 0.6 | 1987
| GYP-CR | 20000 | Volume (gal) | 2500 | 338364.8092 | 0.6 | 1987
| GAS-SP | 165000 | Feed flow rate (kg/h) | 359263 | 665.9199 | 0.6 | 1998
| GYP-SP | 165000 | Feed flow rate (kg/h) | 359263 | 29.1455 | 0.6 | 1998
Total
Opex
| Equipment | Block heat duty (cal/sec) | Annual operating cost
| LIME-DS | 50.7281
| SCRUBBER | 9004.811
| GYP-CR | 942.7966
| GAS-SP | -1608.6249
| GYP-SP | 0.67507
Total
| Annual operating hours [sec/yr] |  | 8500
Electricity cost [$/kWh]
- | Cooling price [$/cal]
+ | Heating price [$/cal]

## Desulf EAC&TPC
EAC (B.P) |  |  |  | TPC (BP)
Classification | % of FCI | Used | Value | Classification | Range | Value
Direct cost |  |  |  | Fixed charge(FC) = FCI * 0.08
ISBL (Inside battery limit, 전체공사구역 중 주 공정시설) |  |  |  | Local taxes, Insurance | 8% of FCI
Equipment cost << 직접 구하길 | 20-40 | 30 |  | Direct production cost (DPC)
Installation of equipment = FCI * 0.1 | 7.3-26 | 10 |  | Carbon tax | - | -
Instrument and control = FCI * 0.05 | 2.5-7.0 | 5 |  | Raw materials | -
Piping = FCI * 0.1 | 3.0-15 | 10 |  | Membrane replacement cost |  | -
Electrical = FCI * 0.05 | 2.5-9.0 | 5 |  | Electricity | $0.06/kWh | -
|  |  |  | Matinenenance (M) = FC * 0.08 | 8% of FCI
OSBL(Outside bettery limit,주공정시설 외 부대시설) |  |  |  | Operating labor (OL) = TPC * 0.15 | 15% of OPEX
Building and building services = FCI * 0.08 | 6.0-20 | 8 |  | Supervision and support labor (S) = labor * 0.3 | 30% of OL
Yard improvements = FCI * 0.02 | 1.5-5.0 | 2 |  | Operating supplies = maintenance * 0.15 | 15% of M
Services facilities = FCI * 0.08 | 8.0-35 | 8 |  | Laboratory charges = labor * 0.15 | 15% of OL
Land = FCI * 0.02 | 1.0-2.0 | 2
|  |  |  | Plant overhead cost(OVHD) | 60% of M+OL+S
Total direct cost = FCI * 0.5 + Equipment cost
General expenses
Indirect cost |  |  |  | Admistrative cost | 17.5% of OL
Engineering = FCI * 0.05 | 4.0-21 | 5 |  | Distribution and marketing | 11% of OPEX
Construction expenses = FCI * 0.05 | 4.8-22 | 5 |  | R&D cost | 3.5% of OPEX
Contractor's fee = FCI * 0.05 | 1.5-5.0 | 5
Contingency = FCI * 0.05 | 5.0-20 | 5 |  | TPC
Total indirect cost = FCI * 0.2
Fixed capital investment (FCI) | 100 | 100 |  |  | OVHD
Start up cost (SUC) = FCI * 0.2 | 20 | 20
Working capital investment (WCI) = FCI * 0.2 | 20 | 20
TCI | NPV
EAC (r=7%, t=25 year) RP=r, NP=t | EAC

## Desulf revenue
| Flow rate [kg/h] | Cost [USD/tonne] | Revenue [$/yr]
CALCI-02 | 4.4186
ton/h |  |  |  | Selling price
|  |  |  | H2 [USD/kg] | 1.6
|  |  |  | CH4 [USD/kg] | 0.636
|  |  |  | C2H6,C2H4 [USD/kg] | 0.56
|  |  |  | C4~C9 (납사) [USD/kg] | 0.7
|  |  |  | C10~C16 (디젤) [USD/kg] | 1.4571
|  |  |  | CaCO3 [USD/kg] | 0.37
|  |  |  | MgCO3 [USD/kg] | 0.7
|  |  |  | Gypsum [USD/kg] | 0.5
|  |  |  | HCL [USD/kg] | 15000
|  |  |  | Electricity [USD/kWh] | 0.18
|  |  |  | Cooling price [USD/cal] | 2.92e-07
|  |  |  | Heating price [USD/cal] | 2.92e-07