## Desulf
Capex
| Equipment | Reference equpment cost ($) | Scale paramter | Refernece capacity | Capacity | Capacity correction factor | Refernece year | Equipment cost ($) | Ref
| LIME-DS | 147800 | Feed flow rate (kg/h) | 461492 | 184.8619 | 0.5 | 1997 | 4558.4919
| SCRUBBER | 20000 | Volume (gal) | 2500 | 838737.5408 | 0.6 | 1987 | 1205367.5187
| GYP-CR | 20000 | Volume (gal) | 2500 | 863185.1035 | 0.6 | 1987 | 1226326.7374
| GAS-SP | 165000 | Feed flow rate (kg/h) | 359263 | 1698.795 | 0.6 | 1998 | 10157.0659
| GYP-SP | 165000 | Feed flow rate (kg/h) | 359263 | 74.3689 | 0.6 | 1998 | 1554.2409
| Total | [6 empty] | 2447964.0549
Opex
| Equipment | Block heat duty (cal/sec) | Annual operating cost
| LIME-DS | 129.4098 | 1156.3023
| SCRUBBER | 22968.434 | 205227.5515
| GYP-CR | 2403.9525 | 21479.796
| GAS-SP | -4103.2548 | 36663.4026
| GYP-SP | 1.7251 | 15.4142
| Total |  | 264542.4667
| Annual operating hours [sec/yr] | 30600000 | 8500
| Electricity cost [$/kWh] | 0.18
- | Cooling price [$/cal] | -2.92e-07
+ | Heating price [$/cal] | 2.92e-07

## Desulf EAC&TPC
EAC (B.P) |  |  |  | TPC (BP)
Classification | % of FCI | Used | Value | Classification | Range | Value
Direct cost |  |  |  | Fixed charge(FC) = FCI * 0.08
ISBL (Inside battery limit, 전체공사구역 중 주 공정시설) |  |  |  | Local taxes, Insurance | 8% of FCI | 81598.8018
Equipment cost << 직접 구하길 | 20-40 | 30 | 2447964.0549 | Direct production cost (DPC)
Installation of equipment = FCI * 0.1 | 7.3-26 | 10 | 815988.0183 | Carbon tax | - | -
Instrument and control = FCI * 0.05 | 2.5-7.0 | 5 | 407994.0091 | Raw materials | - | 264542.4667
Piping = FCI * 0.1 | 3.0-15 | 10 | 815988.0183 | Membrane replacement cost |  | -
Electrical = FCI * 0.05 | 2.5-9.0 | 5 | 407994.0091 | Electricity | $0.06/kWh | -
|  |  |  | Matinenenance (M) = FC * 0.08 | 8% of FCI | 3263.9521
OSBL(Outside bettery limit,주공정시설 외 부대시설) |  |  |  | Operating labor (OL) = TPC * 0.15 | 15% of OPEX | 106783.9711
Building and building services = FCI * 0.08 | 6.0-20 | 8 | 652790.4146 | Supervision and support labor (S) = labor * 0.3 | 30% of OL | 32035.1913
Yard improvements = FCI * 0.02 | 1.5-5.0 | 2 | 163197.6037 | Operating supplies = maintenance * 0.15 | 15% of M | 489.5928
Services facilities = FCI * 0.08 | 8.0-35 | 8 | 652790.4146 | Laboratory charges = labor * 0.15 | 15% of OL | 16017.5957
Land = FCI * 0.02 | 1.0-2.0 | 2 | 163197.6037
|  |  |  | Plant overhead cost(OVHD) | 60% of M+OL+S | 85249.8687
Total direct cost = FCI * 0.5 + Equipment cost |  |  | 6527904.1463
General expenses
Indirect cost |  |  |  | Admistrative cost | 17.5% of OL | 18687.1949
Engineering = FCI * 0.05 | 4.0-21 | 5 | 407994.0091 | Distribution and marketing | 11% of OPEX | 78308.2454
Construction expenses = FCI * 0.05 | 4.8-22 | 5 | 407994.0091 | R&D cost | 3.5% of OPEX | 24916.2599
Contractor's fee = FCI * 0.05 | 1.5-5.0 | 5 | 407994.0091
Contingency = FCI * 0.05 | 5.0-20 | 5 | 407994.0091 | TPC |  | 711893.1403
Total indirect cost = FCI * 0.2 |  |  | 1631976.0366 |  |  | 351853.1846
Fixed capital investment (FCI) | 100 | 100 | 8159880.1828 |  | OVHD | 142083.1144
Start up cost (SUC) = FCI * 0.2 | 20 | 20 | 1631976.0366 |  |  | 711893.1403
Working capital investment (WCI) = FCI * 0.2 | 20 | 20 | 1631976.0366
TCI | NPV |  | 11423832.256
EAC (r=7%, t=25 year) RP=r, NP=t | EAC |  | 1134768.5585

## Desulf revenue
| Flow rate [kg/h] | Cost [USD/tonne] | Revenue [$/yr]
CALCI-02 | 11.2759 | 500 | 47922.6498
ton/h | 0.011276 |  |  | Selling price
|  |  |  | H2 [USD/kg] | 700.6302
|  |  |  | CH4 [USD/kg] | 0.636
|  |  |  | C2H6,C2H4 [USD/kg] | 0.56
|  |  |  | C4~C9 (납사) [USD/kg] | 0.7
|  |  |  | C10~C16 (디젤) [USD/kg] | 1.4571
|  |  |  | CaCO3 [USD/kg] | 0.37
|  |  |  | MgCO3 [USD/kg] | 0.7
|  |  |  | Gypsum [USD/kg] | 0.5
|  |  |  | HCL [USD/kg] | 15000
|  |  |  | Electricity [USD/kWh] | 0.18
|  |  |  | Cooling price [USD/cal] | 2.92e-07
|  |  |  | Heating price [USD/cal] | 2.92e-07