## Plastic
Capex
| Equipment | Reference equpment cost ($) | Scale paramter | Refernece capacity | Capacity | Capacity correction factor | Refernece year | Equipment cost ($) | Ref
| HDPE | 2100 | Feed flow rate (kg/h) | 4.79 | 86 | 0.78 | 1990 | 33267.7604 | Design cost factors for scaling up engineering equipment
| LDPE | 2100 | Feed flow rate (kg/h) | 4.79 | 170 | 0.78 | 1990 | 56606.3213 | Design cost factors for scaling up engineering equipment
| PP | 2100 | Feed flow rate (kg/h) | 4.79 | 66 | 0.78 | 1990 | 27061.9472 | Design cost factors for scaling up engineering equipment
| PS | 2100 | Feed flow rate (kg/h) | 4.79 | 66 | 0.78 | 1990 | 27061.9472 | Design cost factors for scaling up engineering equipment
| MIXER | - | - | - | - | -
| HEATER | 1500 | Heat transfer area (m^2) | 2 | 2.1442 | 0.59 | 2006 | 1863.2349 | DACE. Prijzenboekje Dutch Association of Cost Engineers; 2002.
| RPLUG | 14100 | Feed flow rate (kg/h) | 4.79 | 388 | 0.7 | 1990 | 509006.8655 | Design cost factors for scalingup engineering equipment
| RPYRO | 2100 | Feed flow rate (kg/h) | 4.79 | 388.0045 | 0.78 | 1990 | 107747.5681 | Design cost factors for scaling up engineering equipment
| B2 | 1500 | Heat transfer area (m^2) | 2 | 3.2567 | 0.59 | 2006 | 2384.272 | DACE. Prijzenboekje Dutch Association of Cost Engineers; 2002.
| B3 | 165000 | Feed flow rate (kg/h) | 359263 | 388.0045 | 0.6 | 1998 | 4187.7983
| Total | [6 empty] | 769187.715
Opex
| Equipment | Block heat duty (cal/sec) | Annual operating cost
| HDPE | 20609.517 | 184150.1563
| LDPE | 40390.3711 | 360896.0439
| PP | 16337.2054 | 145976.1977
| PS | 6161.0077 | 55049.8363
| MIXER | -
| HEATER | 84476.5415 | 754814.7936 | *** 파란색 글씨만 변동되는 값
| RPLUG | -24698.978 | 220690.3082 | Cooling, heating 조건문 추가
| RPYRO | -60456.4467 | 540190.4426
| B2 | -38182.316 | 341166.6299
| B3 | - | -
| Total |  | 2602934.4084
| Annual operating hours [sec/yr] | 30600000 | 8500 |  | EAC | 356561.6222
| Electricity cost [$/kWh] | 0.18 |  |  | TPC | 5321939.8488
- | Cooling price [$/cal] | -2.92e-07
+ | Heating price [$/cal] | 2.92e-07

## Plastic EAC&TPC
EAC (B.P) |  |  |  | TPC (BP)
Classification | % of FCI | Used | Value | Classification | Range | Value
Direct cost |  |  |  | Fixed charge(FC) = FCI * 0.08
ISBL (Inside battery limit, 전체공사구역 중 주 공정시설) |  |  |  | Local taxes, Insurance | 8% of FCI | 25639.5905
Equipment cost << 직접 구하길 | 20-40 | 30 | 769187.715 | Direct production cost (DPC)
Installation of equipment = FCI * 0.1 | 7.3-26 | 10 | 256395.905 | Carbon tax | - | -
Instrument and control = FCI * 0.05 | 2.5-7.0 | 5 | 128197.9525 | Raw materials | - | 2602934.4084
Piping = FCI * 0.1 | 3.0-15 | 10 | 256395.905 | Membrane replacement cost |  | -
Electrical = FCI * 0.05 | 2.5-9.0 | 5 | 128197.9525 | Electricity | $0.075/kWh | -
|  |  |  | Matinenenance (M) = FC * 0.08 | 8% of FCI | 1025.5836
OSBL(Outside bettery limit,주공정시설 외 부대시설) |  |  |  | Operating labor (OL) = TPC * 0.15 | 15% of OPEX | 798290.9773
Building and building services = FCI * 0.08 | 6.0-20 | 8 | 205116.724 | Supervision and support labor (S) = labor * 0.3 | 30% of OL | 239487.2932
Yard improvements = FCI * 0.02 | 1.5-5.0 | 2 | 51279.181 | Operating supplies = maintenance * 0.15 | 15% of M | 153.8375
Services facilities = FCI * 0.08 | 8.0-35 | 8 | 205116.724 | Laboratory charges = labor * 0.15 | 15% of OL | 119743.6466
Land = FCI * 0.02 | 1.0-2.0 | 2 | 51279.181
|  |  |  | Plant overhead cost(OVHD) | 60% of M+OL+S | 623282.3125
Total direct cost = FCI * 0.5 + Equipment cost |  |  | 2051167.24
General expenses
Indirect cost |  |  |  | Admistrative cost | 17.5% of OL | 139700.921
Engineering = FCI * 0.05 | 4.0-21 | 5 | 128197.9525 | Distribution and marketing | 11% of OPEX | 585413.3834
Construction expenses = FCI * 0.05 | 4.8-22 | 5 | 128197.9525 | R&D cost | 3.5% of OPEX | 186267.8947
Contractor's fee = FCI * 0.05 | 1.5-5.0 | 5 | 128197.9525
Contingency = FCI * 0.05 | 5.0-20 | 5 | 128197.9525 | TPC |  | 5321939.8488
Total indirect cost = FCI * 0.2 |  |  | 512791.81 |  |  | 2630368.7703
Fixed capital investment (FCI) | 100 | 100 | 2563959.05 |  | OVHD | 1038803.8541
Start up cost (SUC) = FCI * 0.2 | 20 | 20 | 512791.81 |  |  | 5321939.8488
Working capital investment (WCI) = FCI * 0.2 | 20 | 20 | 512791.81
TCI | NPV |  | 3589542.6699
EAC (r=7%, t=25 year) RP=r, NP=t | EAC |  | 356561.6222

## Revenue
| kg/h | USD/h
CH4 | 0.02946 | 0.018737 |  |  | Selling price
C2H6 | 0.039851 | 0.022317 |  |  | H2 [USD/kg] | 12
C2H4 | 0.113 | 0.06328 |  |  | CH4 [USD/kg] | 0.636
C4H10 | 0.86208 | 0.60346 |  |  | C2H6,C2H4 [USD/kg] | 0.56
C6H6 | 82.6693 | 57.8685 |  |  | C4~C9 (납사) [USD/kg] | 0.7
C7H8 | 92.9183 | 65.0428 |  |  | C10~C16 (디젤) [USD/kg] | 1.4571
C8H10 | 21.1841 | 14.8289 |  |  | CaCO3 [USD/kg] | 0.37
C9H18 | 4.705 | 3.2935 |  |  | MgCO3 [USD/kg] | 0.7
C10H8 | 5.1683 | 7.531 |  |  | Gypsum [USD/kg] | 0.5
C10H14 | 5.8134 | 8.4709 |  |  | HCL [USD/kg] | 15000
C14H30 | 2.8412 | 4.1401 |  |  | Electricity [USD/kWh] | 0.18
C16H34 | 0.45433 | 0.66203 |  |  | Cooling price [USD/cal] | 2.92e-07
C22H46 | 11.4994 | 5.6444 |  |  | Heating price [USD/cal] | 2.92e-07
CH4(gas) | 31.3895 | 23.1419 | NG cost [USD/kg] | 0.73725
| Without SMR | With SMR
Revenue [$/Y] | 1626319.9286 | 1429613.8535