## SMR
Capex
| Equipment | Reference equpment cost ($) | Scale paramter | Refernece capacity | Capacity | Capacity correction factor | Refernece year | Equipment cost ($) | Ref
| COMP | 15000 | Power (Kw) | 10 | 1.1751 | 0.9 | 2004 | 2927.7867
| HEAT1 | 15500 | Heat exchange area (m^2) | 2 | 0.011283 | 0.59 | 2006 | 870.9556
| MIX2 | - | - | - | - | - | - | -
| SMR | 2100 | Feed flow rate (kg/hr) | 4.79 | 19.2338 | 0.78 | 1990 | 10343.9409
| PUMP | 9840 | Power (Kw) | 4 | 0.030829 | 0.55 | 2000 | 1023.6108 | Energy, exergy, economy analysis and multi-objective optimization of a novel cascade absorption heat transformer driven by low-level waste heat
| HX1 | 15500 | Heat exchange area (m^2) | 2 | 0.031555 | 0.59 | 2006 | 1597.7491
| HX2 | 15500 | Heat exchange area (m^2) | 2 | 0.039174 | 0.59 | 2006 | 1815.2041
| MIX1 | - | - | - | - | - | - | -
| WGS | 2100 | Feed flow rate (kg/hr) | 4.79 | 19.2338 | 0.78 | 1990 | 10343.9409
| COOL1 | 15500 | Heat exchange area (m^2) | 2 | 0.25955 | 0.59 | 2006 | 5539.2134
| DRUM | 165000 | Feed flow rate (kg/h) | 359263 | 19.2338 | 0.6 | 1998 | 690.4355
| PSA | 1510000 | Feed flow rate (kmol/hr) | 500 | 1.2327 | 0.6 | 2000 | 62151.3598 | Ghokan, Alptekin. TDA Research, Inc., September 2000
| VALVE1 | - | - | - | - | - | - | -
| VALVE2 | - | - | - | - | - | - | -
| HEAT2 | 15500 | Heat exchange area (m^2) | 2 | 0.009245 | 0.59 | 2006 | 774.3571
| VSA | 475000 | CO2 feed flow rate (kg/h) | 600 | 11.1089 | 0.7 | 2004 | 39024.157 | Techno-economic prospects of small-scale membrane reactors in a future hydrogen-fuelled transportation sector
| VALVE3 | - | - | - | - | - | - | -
| Total | [6 empty] | 137102.711
Opex
| Equipment | Block brake power (kW) | Block heat duty (cal/sec) | Annual operating cost
| COMP | 1.1751 | - | 1698.0399 | ** Heat duty가 아닌 kW로 계산
| HEAT1 | - | 80.8774 | 683.0583
| MIX2 | - | - | -
| SMR | - | 5336.7148 | 45071.7583
| PUMP | 0.030829 | - | 44.5473 | ** Heat duty가 아닌 kW로 계산
| HX1 | - | 899.6107 | 7597.7525
| HX2 | - | 2226.8977 | 18807.4875
| MIX1 | - | - | -
| WGS | - | - | -
| COOL1 | - | -1455.3419 | 12291.2352
| DRUM | - | - | -
| PSA | - | -6.9651 | 58.824
| VALVE1 | - | - | -
| VALVE2 | - | - | -
| HEAT2 | - | 11.057 | 93.3831
| VSA | - | - | -
| VALVE3 | - | - | - | 84603.499 | Raw material
| Total | 1.2059 |  | 86346.0862 | 1742.5872 | 전기비
| Annual operating hours [sec/yr] | 30600000 | 8500
| Electricity cost [$/kWh] | 0.17
- | Cooling price [$/cal] | -2.76e-07
+ | Heating price [$/cal] | 2.76e-07

## SMR EAC&TPC
EAC (B.P) |  |  |  | TPC (BP)
Classification | % of FCI | Used | Value | Classification | Range | Value
Direct cost |  |  |  | Fixed charge(FC) = FCI * 0.08
ISBL (Inside battery limit, 전체공사구역 중 주 공정시설) |  |  |  | Local taxes, Insurance | 8% of FCI | 4570.0904
Equipment cost << 직접 구하길 | 20-40 | 30 | 137102.711 | Direct production cost (DPC)
Installation of equipment = FCI * 0.1 | 7.3-26 | 10 | 45700.9037 | Carbon tax | - | -
Instrument and control = FCI * 0.05 | 2.5-7.0 | 5 | 22850.4518 | Raw materials | - | -
Piping = FCI * 0.1 | 3.0-15 | 10 | 45700.9037 | Membrane replacement cost |  | -
Electrical = FCI * 0.05 | 2.5-9.0 | 5 | 22850.4518 | Electricity | $0.06/kWh | 86346.0862
|  |  |  | Matinenenance (M) = FC * 0.08 | 8% of FCI | 182.8036
OSBL(Outside bettery limit,주공정시설 외 부대시설) |  |  |  | Operating labor (OL) = TPC * 0.15 | 15% of OPEX | 27689.2512
Building and building services = FCI * 0.08 | 6.0-20 | 8 | 36560.7229 | Supervision and support labor (S) = labor * 0.3 | 30% of OL | 8306.7754
Yard improvements = FCI * 0.02 | 1.5-5.0 | 2 | 9140.1807 | Operating supplies = maintenance * 0.15 | 15% of M | 27.4205
Services facilities = FCI * 0.08 | 8.0-35 | 8 | 36560.7229 | Laboratory charges = labor * 0.15 | 15% of OL | 4153.3877
Land = FCI * 0.02 | 1.0-2.0 | 2 | 9140.1807
|  |  |  | Plant overhead cost(OVHD) | 60% of M+OL+S | 21707.2981
Total direct cost = FCI * 0.5 + Equipment cost |  |  | 365607.2292
General expenses
Indirect cost |  |  |  | Admistrative cost | 17.5% of OL | 4845.619
Engineering = FCI * 0.05 | 4.0-21 | 5 | 22850.4518 | Distribution and marketing | 11% of OPEX | 20305.4509
Construction expenses = FCI * 0.05 | 4.8-22 | 5 | 22850.4518 | R&D cost | 3.5% of OPEX | 6460.8253
Contractor's fee = FCI * 0.05 | 1.5-5.0 | 5 | 22850.4518
Contingency = FCI * 0.05 | 5.0-20 | 5 | 22850.4518 | TPC |  | 184595.0083
Total indirect cost = FCI * 0.2 |  |  | 91401.8073 |  |  | 91236.0829
Fixed capital investment (FCI) | 100 | 100 | 457009.0366 |  | OVHD | 36178.8302
Start up cost (SUC) = FCI * 0.2 | 20 | 20 | 91401.8073 |  |  | 184595.0083
Working capital investment (WCI) = FCI * 0.2 | 20 | 20 | 91401.8073
TCI | NPV |  | 639812.6512
EAC (r=7%, t=25 year) RP=r, NP=t | EAC |  | 63554.7917

## Revenue
Product | Flow rate [kg/h] | Cost [USD/kg] | Revenue [$/yr]
H2 | 1.5779 | 2.2 | 29506.1567
Selling price
|  |  |  | H2 [USD/kg] | 2.2
|  |  |  | CH4 [USD/kg] | 2.438
|  |  |  | C2H6,C2H4 [USD/kg] | 1.26
|  |  |  | C4~C9 (납사) [USD/kg] | 0.841
|  |  |  | C10~C16 (디젤) [USD/kg] | 1.4917
|  |  |  | CaCO3 [USD/kg] | 0.37
|  |  |  | MgCO3 [USD/kg] | 0.7
|  |  |  | Gypsum [USD/kg] | 0.5
|  |  |  | HCL [USD/kg] | 15000
|  |  |  | Electricity [USD/kWh] | 0.17
|  |  |  | Cooling price [USD/cal] | 2.76e-07
|  |  |  | Heating price [USD/cal] | 2.76e-07