## SMR
Capex
| Equipment | Reference equpment cost ($) | Scale paramter | Refernece capacity | Capacity | Capacity correction factor | Refernece year | Equipment cost ($) | Ref
| COMP | 15000 | Power (Kw) | 10 | 2.0962 | 0.9 | 2004 | 4929.0165
| HEAT1 | 15500 | Heat exchange area (m^2) | 2 | 0.020266 | 0.59 | 2006 | 1230.4018
| MIX2 | - | - | - | - | - | - | -
| SMR | 2100 | Feed flow rate (kg/hr) | 4.79 | 34.3101 | 0.78 | 1990 | 16245.9118
| PUMP | 9840 | Power (Kw) | 4 | 0.054993 | 0.55 | 2000 | 1407.2814 | Energy, exergy, economy analysis and multi-objective optimization of a novel cascade absorption heat transformer driven by low-level waste heat
| HX1 | 15500 | Heat exchange area (m^2) | 2 | 0.05629 | 0.59 | 2006 | 2248.0646
| HX2 | 15500 | Heat exchange area (m^2) | 2 | 0.06988 | 0.59 | 2006 | 2554.0288
| MIX1 | - | - | - | - | - | - | -
| WGS | 2100 | Feed flow rate (kg/hr) | 4.79 | 34.3101 | 0.78 | 1990 | 16245.9118
| COOL1 | 15500 | Heat exchange area (m^2) | 2 | 0.48079 | 0.59 | 2006 | 7969.0814
| DRUM | 165000 | Feed flow rate (kg/h) | 359263 | 34.3101 | 0.6 | 1998 | 977.0955
| PSA | 1510000 | Feed flow rate (kmol/hr) | 500 | 2.1989 | 0.6 | 2000 | 87955.8083 | Ghokan, Alptekin. TDA Research, Inc., September 2000
| VALVE1 | - | - | - | - | - | - | -
| VALVE2 | - | - | - | - | - | - | -
| HEAT2 | 15500 | Heat exchange area (m^2) | 2 | 0.016539 | 0.59 | 2006 | 1091.3848
| VSA | 475000 | CO2 feed flow rate (kg/h) | 600 | 19.8165 | 0.7 | 2004 | 58517.1362 | Techno-economic prospects of small-scale membrane reactors in a future hydrogen-fuelled transportation sector
| VALVE3 | - | - | - | - | - | - | -
| Total | [6 empty] | 201371.1231
Opex
| Equipment | Block brake power (kW) | Block heat duty (cal/sec) | Annual operating cost
| COMP | 2.0962 | - | 1425.4285 | ** Heat duty가 아닌 kW로 계산
| HEAT1 | - | 144.2726 | 573.9162
| MIX2 | - | - | -
| SMR | - | 9519.8582 | 37869.996
| PUMP | 0.054993 | - | 37.3955 | ** Heat duty가 아닌 kW로 계산
| HX1 | - | 1604.7638 | 6383.7504
| HX2 | - | 3972.4346 | 15802.345
| MIX1 | - | - | -
| WGS | - | - | -
| COOL1 | - | -2596.1011 | 10327.29
| DRUM | - | - | -
| PSA | - | -12.4246 | 49.4249
| VALVE1 | - | - | -
| VALVE2 | - | - | -
| HEAT2 | - | 19.724 | 78.4619
| VSA | - | - | -
| VALVE3 | - | - | - | 71085.1845 | Raw material
| Total | 2.1512 |  | 72548.0085 | 1462.824 | 전기비
| Annual operating hours [sec/yr] | 30600000 | 8500
| Electricity cost [$/kWh] | 0.08
- | Cooling price [$/cal] | -1.3e-07
+ | Heating price [$/cal] | 1.3e-07

## SMR EAC&TPC
EAC (B.P) |  |  |  | TPC (BP)
Classification | % of FCI | Used | Value | Classification | Range | Value
Direct cost |  |  |  | Fixed charge(FC) = FCI * 0.08
ISBL (Inside battery limit, 전체공사구역 중 주 공정시설) |  |  |  | Local taxes, Insurance | 8% of FCI | 6712.3708
Equipment cost << 직접 구하길 | 20-40 | 30 | 201371.1231 | Direct production cost (DPC)
Installation of equipment = FCI * 0.1 | 7.3-26 | 10 | 67123.7077 | Carbon tax | - | -
Instrument and control = FCI * 0.05 | 2.5-7.0 | 5 | 33561.8538 | Raw materials | - | -
Piping = FCI * 0.1 | 3.0-15 | 10 | 67123.7077 | Membrane replacement cost |  | -
Electrical = FCI * 0.05 | 2.5-9.0 | 5 | 33561.8538 | Electricity | $0.06/kWh | 72548.0085
|  |  |  | Matinenenance (M) = FC * 0.08 | 8% of FCI | 268.4948
OSBL(Outside bettery limit,주공정시설 외 부대시설) |  |  |  | Operating labor (OL) = TPC * 0.15 | 15% of OPEX | 24197.343
Building and building services = FCI * 0.08 | 6.0-20 | 8 | 53698.9662 | Supervision and support labor (S) = labor * 0.3 | 30% of OL | 7259.2029
Yard improvements = FCI * 0.02 | 1.5-5.0 | 2 | 13424.7415 | Operating supplies = maintenance * 0.15 | 15% of M | 40.2742
Services facilities = FCI * 0.08 | 8.0-35 | 8 | 53698.9662 | Laboratory charges = labor * 0.15 | 15% of OL | 3629.6015
Land = FCI * 0.02 | 1.0-2.0 | 2 | 13424.7415
|  |  |  | Plant overhead cost(OVHD) | 60% of M+OL+S | 19035.0244
Total direct cost = FCI * 0.5 + Equipment cost |  |  | 536989.6616
General expenses
Indirect cost |  |  |  | Admistrative cost | 17.5% of OL | 4234.535
Engineering = FCI * 0.05 | 4.0-21 | 5 | 33561.8538 | Distribution and marketing | 11% of OPEX | 17744.7182
Construction expenses = FCI * 0.05 | 4.8-22 | 5 | 33561.8538 | R&D cost | 3.5% of OPEX | 5646.0467
Contractor's fee = FCI * 0.05 | 1.5-5.0 | 5 | 33561.8538
Contingency = FCI * 0.05 | 5.0-20 | 5 | 33561.8538 | TPC |  | 161315.62
Total indirect cost = FCI * 0.2 |  |  | 134247.4154 |  |  | 79730.2452
Fixed capital investment (FCI) | 100 | 100 | 671237.0769 |  | OVHD | 31725.0407
Start up cost (SUC) = FCI * 0.2 | 20 | 20 | 134247.4154 |  |  | 161315.62
Working capital investment (WCI) = FCI * 0.2 | 20 | 20 | 134247.4154
TCI | NPV |  | 939731.9077
EAC (r=7%, t=25 year) RP=r, NP=t | EAC |  | 93346.8033

## Revenue
Product | Flow rate [kg/h] | Cost [USD/kg] | Revenue [$/yr]
H2 | 2.8147 | 2.3 | 55026.8028
Selling price
|  |  |  | H2 [USD/kg] | 2.3
|  |  |  | CH4 [USD/kg] | 0.8664
|  |  |  | C2H6,C2H4 [USD/kg] | 1.06
|  |  |  | C4~C9 (납사) [USD/kg] | 1.1437
|  |  |  | C10~C16 (디젤) [USD/kg] | 1.2714
|  |  |  | CaCO3 [USD/kg] | 0.64
|  |  |  | MgCO3 [USD/kg] | 0.7
|  |  |  | Gypsum [USD/kg] | 0.5
|  |  |  | HCL [USD/kg] | 15000
|  |  |  | Electricity [USD/kWh] | 0.08
|  |  |  | Cooling price [USD/cal] | 1.3e-07
|  |  |  | Heating price [USD/cal] | 1.3e-07