## SMR
Capex
| Equipment | Reference equpment cost ($) | Scale paramter | Refernece capacity | Capacity | Capacity correction factor | Refernece year | Equipment cost ($) | Ref
| COMP | 15000 | Power (Kw) | 10 | 1.0706 | 0.9 | 2004 | 2692.4411
| HEAT1 | 15500 | Heat exchange area (m^2) | 2 | 0.010272 | 0.59 | 2006 | 824.0256
| MIX2 | - | - | - | - | - | - | -
| SMR | 2100 | Feed flow rate (kg/hr) | 4.79 | 17.5238 | 0.78 | 1990 | 9619.3391
| PUMP | 9840 | Power (Kw) | 4 | 0.028088 | 0.55 | 2000 | 972.5111 | Energy, exergy, economy analysis and multi-objective optimization of a novel cascade absorption heat transformer driven by low-level waste heat
| HX1 | 15500 | Heat exchange area (m^2) | 2 | 0.02875 | 0.59 | 2006 | 1512.3446
| HX2 | 15500 | Heat exchange area (m^2) | 2 | 0.035691 | 0.59 | 2006 | 1718.1762
| MIX1 | - | - | - | - | - | - | -
| WGS | 2100 | Feed flow rate (kg/hr) | 4.79 | 17.5238 | 0.78 | 1990 | 9619.3391
| COOL1 | 15500 | Heat exchange area (m^2) | 2 | 0.23549 | 0.59 | 2006 | 5230.248
| DRUM | 165000 | Feed flow rate (kg/h) | 359263 | 17.5238 | 0.6 | 1998 | 652.9215
| PSA | 1510000 | Feed flow rate (kmol/hr) | 500 | 1.1231 | 0.6 | 2000 | 58774.438 | Ghokan, Alptekin. TDA Research, Inc., September 2000
| VALVE1 | - | - | - | - | - | - | -
| VALVE2 | - | - | - | - | - | - | -
| HEAT2 | 15500 | Heat exchange area (m^2) | 2 | 0.0084203 | 0.59 | 2006 | 732.8248
| VSA | 475000 | CO2 feed flow rate (kg/h) | 600 | 10.1212 | 0.7 | 2004 | 36561.8099 | Techno-economic prospects of small-scale membrane reactors in a future hydrogen-fuelled transportation sector
| VALVE3 | - | - | - | - | - | - | -
| Total | [6 empty] | 128910.419
Opex
| Equipment | Block brake power (kW) | Block heat duty (cal/sec) | Annual operating cost
| COMP | 1.0706 | - | 455.0216 | ** Heat duty가 아닌 kW로 계산
| HEAT1 | - | 73.6869 | 182.8659
| MIX2 | - | - | -
| SMR | - | 4862.2477 | 12066.4455
| PUMP | 0.028088 | - | 11.9373 | ** Heat duty가 아닌 kW로 계산
| HX1 | - | 819.6298 | 2034.0424
| HX2 | - | 2028.9127 | 5035.0714
| MIX1 | - | - | -
| WGS | - | - | -
| COOL1 | - | -1325.953 | 3290.5644
| DRUM | - | - | -
| PSA | - | -6.3458 | 15.7482
| VALVE1 | - | - | -
| VALVE2 | - | - | -
| HEAT2 | - | 10.074 | 25.0002
| VSA | - | - | -
| VALVE3 | - | - | - | 22649.7379 | Raw material
| Total | 1.0987 |  | 23116.6968 | 466.9589 | 전기비
| Annual operating hours [sec/yr] | 30600000 | 8500
| Electricity cost [$/kWh] | 0.05
- | Cooling price [$/cal] | -8.11e-08
+ | Heating price [$/cal] | 8.11e-08

## SMR EAC&TPC
EAC (B.P) |  |  |  | TPC (BP)
Classification | % of FCI | Used | Value | Classification | Range | Value
Direct cost |  |  |  | Fixed charge(FC) = FCI * 0.08
ISBL (Inside battery limit, 전체공사구역 중 주 공정시설) |  |  |  | Local taxes, Insurance | 8% of FCI | 4297.014
Equipment cost << 직접 구하길 | 20-40 | 30 | 128910.419 | Direct production cost (DPC)
Installation of equipment = FCI * 0.1 | 7.3-26 | 10 | 42970.1397 | Carbon tax | - | -
Instrument and control = FCI * 0.05 | 2.5-7.0 | 5 | 21485.0698 | Raw materials | - | -
Piping = FCI * 0.1 | 3.0-15 | 10 | 42970.1397 | Membrane replacement cost |  | -
Electrical = FCI * 0.05 | 2.5-9.0 | 5 | 21485.0698 | Electricity | $0.06/kWh | 23116.6968
|  |  |  | Matinenenance (M) = FC * 0.08 | 8% of FCI | 171.8806
OSBL(Outside bettery limit,주공정시설 외 부대시설) |  |  |  | Operating labor (OL) = TPC * 0.15 | 15% of OPEX | 8411.0779
Building and building services = FCI * 0.08 | 6.0-20 | 8 | 34376.1117 | Supervision and support labor (S) = labor * 0.3 | 30% of OL | 2523.3234
Yard improvements = FCI * 0.02 | 1.5-5.0 | 2 | 8594.0279 | Operating supplies = maintenance * 0.15 | 15% of M | 25.7821
Services facilities = FCI * 0.08 | 8.0-35 | 8 | 34376.1117 | Laboratory charges = labor * 0.15 | 15% of OL | 1261.6617
Land = FCI * 0.02 | 1.0-2.0 | 2 | 8594.0279
|  |  |  | Plant overhead cost(OVHD) | 60% of M+OL+S | 6663.7691
Total direct cost = FCI * 0.5 + Equipment cost |  |  | 343761.1174
General expenses
Indirect cost |  |  |  | Admistrative cost | 17.5% of OL | 1471.9386
Engineering = FCI * 0.05 | 4.0-21 | 5 | 21485.0698 | Distribution and marketing | 11% of OPEX | 6168.1238
Construction expenses = FCI * 0.05 | 4.8-22 | 5 | 21485.0698 | R&D cost | 3.5% of OPEX | 1962.5849
Contractor's fee = FCI * 0.05 | 1.5-5.0 | 5 | 21485.0698
Contingency = FCI * 0.05 | 5.0-20 | 5 | 21485.0698 | TPC |  | 56073.8529
Total indirect cost = FCI * 0.2 |  |  | 85940.2793 |  |  | 27714.5018
Fixed capital investment (FCI) | 100 | 100 | 429701.3967 |  | OVHD | 11106.2819
Start up cost (SUC) = FCI * 0.2 | 20 | 20 | 85940.2793 |  |  | 56073.8529
Working capital investment (WCI) = FCI * 0.2 | 20 | 20 | 85940.2793
TCI | NPV |  | 601581.9554
EAC (r=7%, t=25 year) RP=r, NP=t | EAC |  | 59757.2052

## Revenue
Product | Flow rate [kg/h] | Cost [USD/kg] | Revenue [$/yr]
H2 | 1.4376 | 2.4 | 29326.7736
Selling price
|  |  |  | H2 [USD/kg] | 2.4
|  |  |  | CH4 [USD/kg] | 0.3704
|  |  |  | C2H6,C2H4 [USD/kg] | 0.99
|  |  |  | C4~C9 (납사) [USD/kg] | 0.7
|  |  |  | C10~C16 (디젤) [USD/kg] | 0.2381
|  |  |  | CaCO3 [USD/kg] | 0.4
|  |  |  | MgCO3 [USD/kg] | 0.7
|  |  |  | Gypsum [USD/kg] | 0.5
|  |  |  | HCL [USD/kg] | 15000
|  |  |  | Electricity [USD/kWh] | 0.05
|  |  |  | Cooling price [USD/cal] | 8.11e-08
|  |  |  | Heating price [USD/cal] | 8.11e-08