## SMR
Capex
| Equipment | Reference equpment cost ($) | Scale paramter | Refernece capacity | Capacity | Capacity correction factor | Refernece year | Equipment cost ($) | Ref
| COMP | 15000 | Power (Kw) | 10 | 1.3771 | 0.9 | 2004 | 3376.9331
| HEAT1 | 15500 | Heat exchange area (m^2) | 2 | 0.013242 | 0.59 | 2006 | 957.2199
| MIX2 | - | - | - | - | - | - | -
| SMR | 2100 | Feed flow rate (kg/hr) | 4.79 | 22.5391 | 0.78 | 1990 | 11705.8956
| PUMP | 9840 | Power (Kw) | 4 | 0.036126 | 0.55 | 2000 | 1116.8977 | Energy, exergy, economy analysis and multi-objective optimization of a novel cascade absorption heat transformer driven by low-level waste heat
| HX1 | 15500 | Heat exchange area (m^2) | 2 | 0.036978 | 0.59 | 2006 | 1754.4536
| HX2 | 15500 | Heat exchange area (m^2) | 2 | 0.045906 | 0.59 | 2006 | 1993.2363
| MIX1 | - | - | - | - | - | - | -
| WGS | 2100 | Feed flow rate (kg/hr) | 4.79 | 22.5391 | 0.78 | 1990 | 11705.8956
| COOL1 | 15500 | Heat exchange area (m^2) | 2 | 0.30663 | 0.59 | 2006 | 6111.6909
| DRUM | 165000 | Feed flow rate (kg/h) | 359263 | 22.5391 | 0.6 | 1998 | 759.3555
| PSA | 1510000 | Feed flow rate (kmol/hr) | 500 | 1.4445 | 0.6 | 2000 | 68355.3715 | Ghokan, Alptekin. TDA Research, Inc., September 2000
| VALVE1 | - | - | - | - | - | - | -
| VALVE2 | - | - | - | - | - | - | -
| HEAT2 | 15500 | Heat exchange area (m^2) | 2 | 0.010841 | 0.59 | 2006 | 850.6203
| VSA | 475000 | CO2 feed flow rate (kg/h) | 600 | 13.0179 | 0.7 | 2004 | 43605.6279 | Techno-economic prospects of small-scale membrane reactors in a future hydrogen-fuelled transportation sector
| VALVE3 | - | - | - | - | - | - | -
| Total | [6 empty] | 152293.1979
Opex
| Equipment | Block brake power (kW) | Block heat duty (cal/sec) | Annual operating cost
| COMP | 1.3771 | - | 4213.7765 | ** Heat duty가 아닌 kW로 계산
| HEAT1 | - | 94.7758 | 1693.6807
| MIX2 | - | - | -
| SMR | - | 6253.8004 | 111757.9141
| PUMP | 0.036126 | - | 110.5465 | ** Heat duty가 아닌 kW로 계산
| HX1 | - | 1054.204 | 18839.047
| HX2 | - | 2609.5781 | 46634.2039
| MIX1 | - | - | -
| WGS | - | - | -
| COOL1 | - | -1705.4345 | 30476.7967
| DRUM | - | - | -
| PSA | - | -8.162 | 145.8575
| VALVE1 | - | - | -
| VALVE2 | - | - | -
| HEAT2 | - | 12.9571 | 231.5486
| VSA | - | - | -
| VALVE3 | - | - | - | 209779.0485 | Raw material
| Total | 1.4132 |  | 214103.3715 | 4324.323 | 전기비
| Annual operating hours [sec/yr] | 30600000 | 8500
| Electricity cost [$/kWh] | 0.36
- | Cooling price [$/cal] | -5.84e-07
+ | Heating price [$/cal] | 5.84e-07

## SMR EAC&TPC
EAC (B.P) |  |  |  | TPC (BP)
Classification | % of FCI | Used | Value | Classification | Range | Value
Direct cost |  |  |  | Fixed charge(FC) = FCI * 0.08
ISBL (Inside battery limit, 전체공사구역 중 주 공정시설) |  |  |  | Local taxes, Insurance | 8% of FCI | 5076.4399
Equipment cost << 직접 구하길 | 20-40 | 30 | 152293.1979 | Direct production cost (DPC)
Installation of equipment = FCI * 0.1 | 7.3-26 | 10 | 50764.3993 | Carbon tax | - | -
Instrument and control = FCI * 0.05 | 2.5-7.0 | 5 | 25382.1996 | Raw materials | - | -
Piping = FCI * 0.1 | 3.0-15 | 10 | 50764.3993 | Membrane replacement cost |  | -
Electrical = FCI * 0.05 | 2.5-9.0 | 5 | 25382.1996 | Electricity | $0.06/kWh | 214103.3715
|  |  |  | Matinenenance (M) = FC * 0.08 | 8% of FCI | 203.0576
OSBL(Outside bettery limit,주공정시설 외 부대시설) |  |  |  | Operating labor (OL) = TPC * 0.15 | 15% of OPEX | 66626.7564
Building and building services = FCI * 0.08 | 6.0-20 | 8 | 40611.5194 | Supervision and support labor (S) = labor * 0.3 | 30% of OL | 19988.0269
Yard improvements = FCI * 0.02 | 1.5-5.0 | 2 | 10152.8799 | Operating supplies = maintenance * 0.15 | 15% of M | 30.4586
Services facilities = FCI * 0.08 | 8.0-35 | 8 | 40611.5194 | Laboratory charges = labor * 0.15 | 15% of OL | 9994.0135
Land = FCI * 0.02 | 1.0-2.0 | 2 | 10152.8799
|  |  |  | Plant overhead cost(OVHD) | 60% of M+OL+S | 52090.7045
Total direct cost = FCI * 0.5 + Equipment cost |  |  | 406115.1943
General expenses
Indirect cost |  |  |  | Admistrative cost | 17.5% of OL | 11659.6824
Engineering = FCI * 0.05 | 4.0-21 | 5 | 25382.1996 | Distribution and marketing | 11% of OPEX | 48859.6213
Construction expenses = FCI * 0.05 | 4.8-22 | 5 | 25382.1996 | R&D cost | 3.5% of OPEX | 15546.2432
Contractor's fee = FCI * 0.05 | 1.5-5.0 | 5 | 25382.1996
Contingency = FCI * 0.05 | 5.0-20 | 5 | 25382.1996 | TPC |  | 444178.3758
Total indirect cost = FCI * 0.2 |  |  | 101528.7986 |  |  | 219535.1622
Fixed capital investment (FCI) | 100 | 100 | 507643.9928 |  | OVHD | 86817.8409
Start up cost (SUC) = FCI * 0.2 | 20 | 20 | 101528.7986 |  |  | 444178.3758
Working capital investment (WCI) = FCI * 0.2 | 20 | 20 | 101528.7986
TCI | NPV |  | 710701.59
EAC (r=7%, t=25 year) RP=r, NP=t | EAC |  | 70596.4339

## Revenue
Product | Flow rate [kg/h] | Cost [USD/kg] | Revenue [$/yr]
H2 | 1.849 | 2.3 | 36148.2953
Selling price
|  |  |  | H2 [USD/kg] | 2.3
|  |  |  | CH4 [USD/kg] | 2.014
|  |  |  | C2H6,C2H4 [USD/kg] | 1.2
|  |  |  | C4~C9 (납사) [USD/kg] | 0.7
|  |  |  | C10~C16 (디젤) [USD/kg] | 2.1226
|  |  |  | CaCO3 [USD/kg] | 0.28
|  |  |  | MgCO3 [USD/kg] | 0.7
|  |  |  | Gypsum [USD/kg] | 0.5
|  |  |  | HCL [USD/kg] | 15000
|  |  |  | Electricity [USD/kWh] | 0.36
|  |  |  | Cooling price [USD/cal] | 5.84e-07
|  |  |  | Heating price [USD/cal] | 5.84e-07