## SMRCCU
Capex
| Equipment | Reference equpment cost ($) | Scale paramter | Refernece capacity | Capacity | Capacity correction factor | Refernece year | Equipment cost ($)
| COMP2 | 15000 | Power (Kw) | 10 | 0.24747 | 0.9 | 2004 | 720.494
| COOL2 | 15500 | Heat exchange area (m^2) | 2 | 0.010275 | 0.59 | 2006 | 824.149
| COMP3 | 15000 | Power (Kw) | 10 | 0.24116 | 0.9 | 2004 | 703.9605
| COOL3 | 15500 | Heat exchange area (m^2) | 2 | 0.010997 | 0.59 | 2006 | 857.8608
| COMP4 | 15000 | Power (Kw) | 10 | 0.22063 | 0.9 | 2004 | 649.7911
| COOL4 | 15500 | Heat exchange area (m^2) | 2 | 0.010997 | 0.59 | 2006 | 857.8608
| COMP5 | 15000 | Power (Kw) | 10 | 0.065222 | 0.9 | 2004 | 216.9821
| COOL5 | 15500 | Heat exchange area (m^2) | 2 | 0.01439 | 0.59 | 2006 | 1005.337
| Total | [6 empty] | 5836.4351
Opex
| Equipment | Block brake power (kW) | Block heat duty (cal/sec) | Annual operating cost
| COMP | 0.24747 | - | 357.5874 | ** Heat duty가 아닌 kW로 계산
| HEAT1 | - | 57.613 | 486.5761
| COMP | 0.24116 | - | 348.4817 | ** Heat duty가 아닌 kW로 계산
| HEAT1 | - | 61.6638 | 520.7882
| COMP | 0.22063 | - | 318.8171 | ** Heat duty가 아닌 kW로 계산
| HEAT1 | - | 61.6638 | 520.7882
| COMP | 0.065222 | - | 94.2462 | ** Heat duty가 아닌 kW로 계산
| HEAT1 | - | 80.6866 | 681.447 | 2209.5995 | Raw material
| Total | 0.24747 |  | 3328.7319 | 1119.1324 | 전기비
| Annual operating hours [sec/yr] | 30600000 | 8500
| Electricity cost [$/kWh] | 0.17
- | Cooling price [$/cal] | 2.76e-07
+ | Heating price [$/cal] | 2.76e-07

## SMRCCU EAC&TPC
EAC (B.P) |  |  |  | TPC (BP)
Classification | % of FCI | Used | Value | Classification | Range | Value
Direct cost |  |  |  | Fixed charge(FC) = FCI * 0.08
ISBL (Inside battery limit, 전체공사구역 중 주 공정시설) |  |  |  | Local taxes, Insurance | 8% of FCI | 194.5478
Equipment cost << 직접 구하길 | 20-40 | 30 | 5836.4351 | Direct production cost (DPC)
Installation of equipment = FCI * 0.1 | 7.3-26 | 10 | 1945.4784 | Carbon tax | - | -
Instrument and control = FCI * 0.05 | 2.5-7.0 | 5 | 972.7392 | Raw materials | - | -
Piping = FCI * 0.1 | 3.0-15 | 10 | 1945.4784 | Membrane replacement cost |  | -
Electrical = FCI * 0.05 | 2.5-9.0 | 5 | 972.7392 | Electricity | $0.06/kWh | 3328.7319
|  |  |  | Matinenenance (M) = FC * 0.08 | 8% of FCI | 7.7819
OSBL(Outside bettery limit,주공정시설 외 부대시설) |  |  |  | Operating labor (OL) = TPC * 0.15 | 15% of OPEX | 1073.4137
Building and building services = FCI * 0.08 | 6.0-20 | 8 | 1556.3827 | Supervision and support labor (S) = labor * 0.3 | 30% of OL | 322.0241
Yard improvements = FCI * 0.02 | 1.5-5.0 | 2 | 389.0957 | Operating supplies = maintenance * 0.15 | 15% of M | 1.1673
Services facilities = FCI * 0.08 | 8.0-35 | 8 | 1556.3827 | Laboratory charges = labor * 0.15 | 15% of OL | 161.0121
Land = FCI * 0.02 | 1.0-2.0 | 2 | 389.0957
|  |  |  | Plant overhead cost(OVHD) | 60% of M+OL+S | 841.9318
Total direct cost = FCI * 0.5 + Equipment cost |  |  | 15563.827
General expenses
Indirect cost |  |  |  | Admistrative cost | 17.5% of OL | 187.8474
Engineering = FCI * 0.05 | 4.0-21 | 5 | 972.7392 | Distribution and marketing | 11% of OPEX | 787.17
Construction expenses = FCI * 0.05 | 4.8-22 | 5 | 972.7392 | R&D cost | 3.5% of OPEX | 250.4632
Contractor's fee = FCI * 0.05 | 1.5-5.0 | 5 | 972.7392
Contingency = FCI * 0.05 | 5.0-20 | 5 | 972.7392 | TPC |  | 7156.0912
Total indirect cost = FCI * 0.2 |  |  | 3890.9567 |  |  | 3536.8981
Fixed capital investment (FCI) | 100 | 100 | 19454.7837 |  | OVHD | 1403.2197
Start up cost (SUC) = FCI * 0.2 | 20 | 20 | 3890.9567 |  |  | 7156.0912
Working capital investment (WCI) = FCI * 0.2 | 20 | 20 | 3890.9567
TCI | NPV |  | 27236.6972
EAC (r=7%, t=25 year) RP=r, NP=t | EAC |  | 2705.5148

## Revenue
Product | Flow rate [kg/h] | Cost [USD/kg] | Revenue [$/yr] | Ref
CO2 | 8.326 | 0.024 | 1698.5095 | https://www.sciencedirect.com/science/article/pii/S0196890423006210
|  |  |  | S. Yun, J. Lee, H. Cho, J. Kim, Oxy-fuel combustion-based blue hydrogen production with the integration of water electrolysis, Energy Convers. Manag. 291 (2023) 117275. | Selling price
[5 empty] | H2 [USD/kg] | 2.2
[5 empty] | CH4 [USD/kg] | 2.438
[5 empty] | C2H6,C2H4 [USD/kg] | 1.26
[5 empty] | C4~C9 (납사) [USD/kg] | 0.841
[5 empty] | C10~C16 (디젤) [USD/kg] | 1.4917
[5 empty] | CaCO3 [USD/kg] | 0.37
[5 empty] | MgCO3 [USD/kg] | 0.7
[5 empty] | Gypsum [USD/kg] | 0.5
[5 empty] | HCL [USD/kg] | 15000
[5 empty] | Electricity [USD/kWh] | 0.17
[5 empty] | Cooling price [USD/cal] | 2.76e-07
[5 empty] | Heating price [USD/cal] | 2.76e-07