## Pyrolysis
Country | Input |  |  |  |  | Block results | [9 empty] | Stream results (total flowrate [kg/hr]) | [10 empty] | Components flowrate in VAP [kg/hr] | [18 empty] | Components flowrate in LIQ [kg/hr] | [18 empty] | TEA
| HDPE[kg/hr] | LDPE[kg/hr] | PP[kg/hr] | PS[kg/hr] | HEATER_T | HDPDCOM_HD[cal/s] | LPDECOM_HD[cal/s] | PPDECOM_HD[cal/s] | PSDECOM_HD[cal/s] | HEATER_HX_AREAC[m2] | HEATER_HD[cal/s] | RPLUG_HD[cal/s] | RPYRO_HD[cal/s] | COOLER_HX_AREAC[m2] | COOLER_HX_DUTY[cal/s] | HPDCOUT | LIQ | LPDCOUT | PPDCOUT | PSDCOUT | RPLUGIN | RPLUGIN2 | RPYROIN | RPYROOUT | S1 | VAP | H2 | CO | CO2 | CH4 | C2H6 | C2H4 | C4H10 | C6H6 | C7H8 | C8H10 | C9H18 | C10H8 | C10H14 | C14H30 | C16H34 | C22H46 | O2 | C6H6O | N2 | H2_LIQ | CO_LIQ | CO2_LIQ | CH4_LIQ | C2H6_LIQ | C2H4_LIQ | C4H10_LIQ | C6H6_LIQ | C7H8_LIQ | C8H10_LIQ | C9H18_LIQ | C10H8_LIQ | C10H14_LIQ | C14H30_LIQ | C16H34_LIQ | C22H46_LIQ | O2_LIQ | C6H6O_LIQ | N2_LIQ | pyro_EAC | pyro_TPC | pyro_REV_SMR | pyro_REV_NG | TAC
Brazil | 10 | 20 | 8 | 8 | 500 | 2396.4555 | 4751.8084 | 1980.2673 | 746.7888 | 0.0010778 | 198.6911 | -3248.4501 | 348.3314 | 0.28533 | -4410.2522 | 10 | 32.2368 | 20 | 8 | 8 | 46 | 46 | 46 | 46 | 46 | 13.7632 | 0 | 0 | 0 | 4.3288 | 0.85475 | 3.6765 | 1.3321 | 2.6456 | 0.80036 | 0.050917 | 0.069268 | 0.000818 | 0.001865 | 0.00031623 | 7.55e-06 | 7.37e-07 | 0 | 0 | 0.001998 | 0 | 0 | 0 | 0.010662 | 0.012484 | 0.036028 | 0.24106 | 5.8332 | 6.0708 | 1.3351 | 3.2635 | 0.31942 | 0.36055 | 2.7246 | 0.43551 | 11.0221 | 0 | 0 | 1.5721e-06 | 75975.1353 | 320790.9109 | 215085.1517 | 242212.1188 | 396766.0462
Brazil | 10 | 20 | 8 | 8 | 550 | 2396.4555 | 4751.8084 | 1980.2673 | 746.7888 | 0.0043102 | 770.4552 | -3001.7888 | -114.2767 | 0.28711 | -4403.8417 | 10 | 30.9734 | 20 | 8 | 8 | 46 | 46 | 46.0284 | 46.0284 | 46.0284 | 15.055 | 0.083768 | 0 | 0 | 4.5387 | 0.89729 | 3.8576 | 1.4169 | 3.1638 | 0.96456 | 0.061575 | 0.065196 | 0.00093829 | 0.0022712 | 0.0003123 | 7.67e-06 | 8.19e-07 | 0 | 0 | 0.0019983 | 3.284e-05 | 0 | 0 | 0.0097844 | 0.011723 | 0.033715 | 0.23206 | 6.6857 | 7.0174 | 1.5485 | 2.788 | 0.37108 | 0.41873 | 2.2778 | 0.3641 | 9.2148 | 0 | 0 | 1.3446e-06 | 75993.2209 | 322239.9877 | 213240.6417 | 241683.0955 | 398233.2086
Brazil | 10 | 20 | 8 | 8 | 600 | 2396.4555 | 4751.8084 | 1980.2673 | 746.7888 | 0.0078681 | 1361.5241 | -2757.9298 | -591.0706 | 0.28855 | -4401.4497 | 10 | 29.785 | 20 | 8 | 8 | 46 | 46 | 46.0013 | 46.0013 | 46.0013 | 16.2162 | 0.25023 | 0 | 0 | 4.5941 | 0.90972 | 3.9086 | 1.4641 | 3.7681 | 1.1749 | 0.075778 | 0.064548 | 0.001104 | 0.0028249 | 0.00032463 | 8.2e-06 | 9.57e-07 | 0 | 0 | 0.0019985 | 7.9536e-05 | 0 | 0 | 0.0082053 | 0.010037 | 0.028775 | 0.20435 | 7.1476 | 7.6711 | 1.7086 | 2.3487 | 0.41118 | 0.46375 | 1.8793 | 0.30041 | 7.6029 | 0 | 0 | 1.0911e-06 | 75998.9025 | 336280.336 | 207415.8476 | 236205.1392 | 412279.2385
Brazil | 10 | 20 | 8 | 8 | 650 | 2396.4555 | 4751.8084 | 1980.2673 | 746.7888 | 0.011793 | 1972.1296 | -2567.1019 | -1082.2707 | 0.29063 | -4406.4912 | 10 | 28.9477 | 20 | 8 | 8 | 46 | 46 | 46.0013 | 46.0013 | 46.0013 | 17.0536 | 0.3958 | 0 | 0 | 4.592 | 0.91023 | 3.9092 | 1.4826 | 4.2592 | 1.3483 | 0.087671 | 0.061772 | 0.0012239 | 0.0033045 | 0.00032677 | 8.5e-06 | 1.09e-06 | 0 | 0 | 0.0019987 | 0.00010755 | 0 | 0 | 0.0071511 | 0.0089069 | 0.025472 | 0.18475 | 7.5716 | 8.2393 | 1.8463 | 1.9937 | 0.44562 | 0.50239 | 1.5603 | 0.24943 | 6.3126 | 0 | 0 | 9.3318e-07 | 76008.5557 | 351934.509 | 203600.1626 | 232376.7755 | 427943.0647
Brazil | 10 | 20 | 8 | 8 | 700 | 2396.4555 | 4751.8084 | 1980.2673 | 746.7888 | 0.016136 | 2602.4648 | -2425.725 | -1586.7466 | 0.29307 | -4415.2698 | 10 | 28.3474 | 20 | 8 | 8 | 46 | 46 | 46.0006 | 46.0006 | 46.0006 | 17.6532 | 0.52482 | 0 | 0 | 4.5501 | 0.90254 | 3.8751 | 1.4824 | 4.6625 | 1.4925 | 0.097731 | 0.058201 | 0.0013125 | 0.003725 | 0.00032327 | 8.66e-06 | 1.21e-06 | 0 | 0 | 0.0019988 | 0.00012612 | 0 | 0 | 0.0063757 | 0.0080652 | 0.02302 | 0.16946 | 7.944 | 8.7236 | 1.963 | 1.7061 | 0.47483 | 0.53512 | 1.305 | 0.20862 | 5.28 | 0 | 0 | 8.2521e-07 | 76017.8952 | 369061.4829 | 201066.5991 | 229580.386 | 445079.3781
Brazil | 10 | 20 | 8 | 8 | 750 | 2396.4555 | 4751.8084 | 1980.2673 | 746.7888 | 0.020956 | 3252.6824 | -2329.544 | -2103.4387 | 0.29571 | -4426.17 | 10 | 27.9228 | 20 | 8 | 8 | 46 | 46 | 46.0002 | 46.0002 | 46.0002 | 18.0774 | 0.6384 | 0 | 0 | 4.4833 | 0.88973 | 3.8194 | 1.4703 | 4.9949 | 1.6128 | 0.10626 | 0.054398 | 0.0013789 | 0.0040945 | 0.00031596 | 8.7e-06 | 1.32e-06 | 0 | 0 | 0.0019989 | 0.00013911 | 0 | 0 | 0.0057818 | 0.0074105 | 0.021118 | 0.1571 | 8.2687 | 9.1359 | 2.0619 | 1.4729 | 0.49959 | 0.56284 | 1.1005 | 0.17594 | 4.4528 | 0 | 0 | 7.4797e-07 | 76027.2775 | 387545.5023 | 199455.5467 | 227550.944 | 463572.7798
Brazil | 10 | 20 | 8 | 8 | 800 | 2396.4555 | 4751.8084 | 1980.2673 | 746.7888 | 0.026328 | 3922.8961 | -2274.1069 | -2631.3566 | 0.29844 | -4438.0958 | 10 | 27.6266 | 20 | 8 | 8 | 46 | 46 | 46.0005 | 46.0005 | 46.0005 | 18.3739 | 0.73815 | 0 | 0 | 4.4022 | 0.87396 | 3.7511 | 1.451 | 5.2713 | 1.7138 | 0.11354 | 0.050649 | 0.0014299 | 0.0044204 | 0.00030593 | 8.64e-06 | 1.42e-06 | 0 | 0 | 0.0019989 | 0.00014863 | 0 | 0 | 0.0053136 | 0.0068856 | 0.019599 | 0.14688 | 8.551 | 9.4876 | 2.146 | 1.2829 | 0.52063 | 0.58639 | 0.93606 | 0.14965 | 3.7876 | 0 | 0 | 6.9084e-07 | 76036.9107 | 407276.816 | 198497.3161 | 226084.5043 | 483313.7267
Brazil | 10 | 20 | 8 | 8 | 850 | 2396.4555 | 4751.8084 | 1980.2673 | 746.7888 | 0.032345 | 4613.1845 | -2255.3562 | -3169.5738 | 0.3012 | -4450.3232 | 10 | 27.4234 | 20 | 8 | 8 | 46 | 46 | 46.0015 | 46.0015 | 46.0015 | 18.5781 | 0.82584 | 0 | 0 | 4.3138 | 0.85664 | 3.6764 | 1.4274 | 5.5032 | 1.7994 | 0.1198 | 0.04709 | 0.0014704 | 0.0047089 | 0.00029397 | 8.49e-06 | 1.5e-06 | 0 | 0 | 0.001999 | 0.00015594 | 0 | 0 | 0.0049358 | 0.0064549 | 0.018356 | 0.13829 | 8.7961 | 9.7886 | 2.2177 | 1.1272 | 0.53861 | 0.60649 | 0.80298 | 0.12838 | 3.2492 | 0 | 0 | 6.4746e-07 | 76046.8642 | 428159.2441 | 197994.047 | 225027.1619 | 504206.1083
Brazil | 10 | 20 | 8 | 8 | 900 | 2396.4555 | 4751.8084 | 1980.2673 | 746.7888 | 0.039126 | 5323.5951 | -2269.5794 | -3717.4093 | 0.30394 | -4462.6518 | 10 | 27.2936 | 20 | 8 | 8 | 46 | 46 | 46.0076 | 46.0076 | 46.0076 | 18.714 | 0.90254 | 0 | 0 | 4.2232 | 0.83882 | 3.5996 | 1.4016 | 5.6985 | 1.872 | 0.12517 | 0.043765 | 0.0015028 | 0.004963 | 0.00028063 | 8.27e-06 | 1.56e-06 | 0 | 0 | 0.001999 | 0.00016175 | 0 | 0 | 0.0046281 | 0.006099 | 0.017331 | 0.13106 | 9.0123 | 10.0495 | 2.2796 | 0.9987 | 0.55412 | 0.62383 | 0.69458 | 0.11105 | 2.8107 | 0 | 0 | 6.1411e-07 | 76057.9876 | 450115.2285 | 197849.0737 | 224314.1415 | 526173.2161
Brazil | 10 | 20 | 8 | 8 | 950 | 2396.4555 | 4751.8084 | 1980.2673 | 746.7888 | 0.046826 | 6054.1487 | -2314.9207 | -4273.3632 | 0.30656 | -4473.8645 | 10 | 27.1954 | 20 | 8 | 8 | 46 | 46 | 46.0005 | 46.0005 | 46.0005 | 18.8051 | 0.9721 | 0 | 0 | 4.1314 | 0.82073 | 3.5217 | 1.3747 | 5.8686 | 1.9361 | 0.12997 | 0.040751 | 0.0015315 | 0.0051941 | 0.00026682 | 8e-06 | 1.59e-06 | 0 | 0 | 0.001999 | 0.00016663 | 0 | 0 | 0.0043635 | 0.0057872 | 0.016436 | 0.12463 | 9.1931 | 10.2697 | 2.3322 | 0.89145 | 0.56735 | 0.6386 | 0.60532 | 0.096784 | 2.4496 | 0 | 0 | 5.8698e-07 | 76067.2803 | 473066.5174 | 197796.5878 | 223686.2176 | 549133.7977
Brazil | 10 | 20 | 8 | 8 | 1000 | 2396.4555 | 4751.8084 | 1980.2673 | 746.7888 | 0.055655 | 6804.8442 | -2387.9956 | -4837.4717 | 0.30913 | -4484.8841 | 10 | 27.1413 | 20 | 8 | 8 | 46 | 46 | 46.0002 | 46.0002 | 46.0002 | 18.8588 | 1.0332 | 0 | 0 | 4.0423 | 0.80315 | 3.4461 | 1.3478 | 6.0139 | 1.9911 | 0.13412 | 0.03798 | 0.0015552 | 0.0053975 | 0.00025259 | 7.7e-06 | 1.61e-06 | 0 | 0 | 0.001999 | 0.00017074 | 0 | 0 | 0.0041431 | 0.0055244 | 0.015682 | 0.11914 | 9.355 | 10.4638 | 2.3782 | 0.80169 | 0.57893 | 0.65152 | 0.53152 | 0.084986 | 2.151 | 0 | 0 | 5.6557e-07 | 76078.2795 | 496972.2006 | 197954.7607 | 223286.3243 | 573050.4801
Brazil | 10 | 20 | 8 | 8 | 1050 | 2396.4555 | 4751.8084 | 1980.2673 | 746.7888 | 0.065903 | 7575.6624 | -2487.2402 | -5409.0294 | 0.31161 | -4495.3499 | 10 | 27.1142 | 20 | 8 | 8 | 46 | 46 | 46.0006 | 46.001 | 46.001 | 18.8868 | 1.0876 | 0.00015063 | 0.00023542 | 3.9565 | 0.78619 | 3.3732 | 1.3214 | 6.14 | 2.0389 | 0.13776 | 0.035461 | 0.0015756 | 0.0055785 | 0.00023842 | 7.37e-06 | 1.6e-06 | 0 | 0 | 0.0019991 | 0.00017432 | 4.5561e-08 | 1.3179e-06 | 0.0039547 | 0.0052971 | 0.015031 | 0.11435 | 9.4981 | 10.634 | 2.4186 | 0.72586 | 0.58907 | 0.66285 | 0.46995 | 0.075143 | 1.9019 | 0 | 0 | 5.4822e-07 | 76090.1636 | 521786.8789 | 198220.6768 | 223014.4984 | 597877.0425
Brazil | 10 | 20 | 8 | 8 | 1100 | 2396.4555 | 4751.8084 | 1980.2673 | 746.7888 | 0.077993 | 8366.5697 | -2611.1057 | -5986.9813 | 0.31401 | -4505.2414 | 10 | 27.108 | 20 | 8 | 8 | 46 | 46 | 46.0023 | 46.0023 | 46.0023 | 18.8943 | 1.1362 | 0 | 0 | 3.8746 | 0.76998 | 3.3036 | 1.2959 | 6.2498 | 2.0807 | 0.14096 | 0.033173 | 0.0015932 | 0.0057393 | 0.00022455 | 7.02e-06 | 1.59e-06 | 0 | 0 | 0.0019991 | 0.00017749 | 0 | 0 | 0.0037925 | 0.0050992 | 0.014466 | 0.11015 | 9.6257 | 10.7846 | 2.4542 | 0.66135 | 0.59802 | 0.67283 | 0.4182 | 0.06687 | 1.6925 | 0 | 0 | 5.3404e-07 | 76103.2732 | 547465.1858 | 198567.7762 | 222848.2791 | 623568.459
Brazil | 10 | 20 | 8 | 8 | 1150 | 2396.4555 | 4751.8084 | 1980.2673 | 746.7888 | 0.092579 | 9177.5218 | -2758.7092 | -6571.0626 | 0.31631 | -4514.4232 | 10 | 27.1131 | 20 | 8 | 8 | 46 | 46 | 46.0021 | 46.0021 | 46.0021 | 18.8889 | 1.1802 | 0 | 0 | 3.7965 | 0.75453 | 3.2372 | 1.2713 | 6.3468 | 2.1178 | 0.14382 | 0.031105 | 0.001609 | 0.0058839 | 0.00021125 | 6.68e-06 | 1.56e-06 | 0 | 0 | 0.0019991 | 0.00018036 | 0 | 0 | 0.0036499 | 0.0049235 | 0.013964 | 0.10641 | 9.7382 | 10.9174 | 2.4856 | 0.606 | 0.60592 | 0.68165 | 0.37435 | 0.05986 | 1.5151 | 0 | 0 | 5.2217e-07 | 76117.4341 | 573984.4161 | 198939.4095 | 222730.7725 | 650101.8502
Brazil | 10 | 20 | 8 | 8 | 1200 | 2396.4555 | 4751.8084 | 1980.2673 | 746.7888 | 0.11074 | 10008.4655 | -2928.9617 | -7160.7059 | 0.31851 | -4523.0138 | 10 | 27.1283 | 20 | 8 | 8 | 46 | 46 | 46.0017 | 46.0017 | 46.0017 | 18.8733 | 1.2201 | 0 | 0 | 3.7226 | 0.73989 | 3.1742 | 1.2477 | 6.4327 | 2.1507 | 0.14635 | 0.029234 | 0.001623 | 0.0060134 | 0.00019859 | 6.33e-06 | 1.52e-06 | 0 | 0 | 0.0019991 | 0.00018297 | 0 | 0 | 0.0035243 | 0.0047674 | 0.013519 | 0.10306 | 9.8388 | 11.0356 | 2.5135 | 0.55823 | 0.61295 | 0.68949 | 0.33696 | 0.053881 | 1.3638 | 0 | 0 | 5.1222e-07 | 76133.5982 | 601317.529 | 199337.3166 | 222665.4109 | 677451.1272
China | 13 | 40 | 14 | 15 | 500 | 3115.3921 | 9503.6167 | 3465.4678 | 1400.229 | 0.0019183 | 353.4045 | -5762.89 | 619.986 | 0.51557 | -7842.8044 | 13 | 57.5826 | 40 | 14 | 15 | 82 | 82 | 82.0002 | 82.0002 | 82.0002 | 24.4176 | 0 | 0 | 0 | 7.6796 | 1.5164 | 6.5223 | 2.3633 | 4.6935 | 1.4199 | 0.090333 | 0.12289 | 0.0014512 | 0.0033087 | 0.00056104 | 1.34e-05 | 1.31e-06 | 0 | 0 | 0.0039961 | 0 | 0 | 0 | 0.018914 | 0.022146 | 0.063915 | 0.42765 | 10.3485 | 10.77 | 2.3686 | 5.7897 | 0.56668 | 0.63964 | 4.8336 | 0.77263 | 19.554 | 0 | 0 | 3.1441e-06 | 115212.9977 | 276002.8567 | 445110.407 | 493235.6731 | 391215.8544
China | 13 | 40 | 14 | 15 | 550 | 3115.3921 | 9503.6167 | 3465.4678 | 1400.229 | 0.0076872 | 1370.441 | -5353.9136 | -203.098 | 0.51934 | -7830.6535 | 13 | 55.438 | 40 | 14 | 15 | 82 | 82 | 82.009 | 82.009 | 82.009 | 26.571 | 0.095261 | 0 | 0 | 8.0913 | 1.599 | 6.8755 | 2.5134 | 5.5023 | 1.6656 | 0.10603 | 0.11236 | 0.0016119 | 0.0039077 | 0.00053901 | 1.33e-05 | 1.42e-06 | 0 | 0 | 0.0039964 | 3.8655e-05 | 0 | 0 | 0.018062 | 0.021639 | 0.062243 | 0.42642 | 12.0581 | 12.5652 | 2.7646 | 4.9746 | 0.66164 | 0.74669 | 4.061 | 0.64915 | 16.4287 | 0 | 0 | 2.7835e-06 | 115233.3131 | 277446.8828 | 454518.7632 | 505224.1606 | 392680.1959
China | 13 | 40 | 14 | 15 | 600 | 3115.3921 | 9503.6167 | 3465.4678 | 1400.229 | 0.014063 | 2421.9028 | -4919.9503 | -1050.7521 | 0.52222 | -7828.5375 | 13 | 53.3748 | 40 | 14 | 15 | 82 | 82 | 82.0025 | 82.0025 | 82.0025 | 28.6277 | 0.38589 | 0 | 0 | 8.1949 | 1.6222 | 6.9708 | 2.6008 | 6.567 | 2.0326 | 0.13071 | 0.11145 | 0.0018994 | 0.0048683 | 0.00056144 | 1.42e-05 | 1.66e-06 | 0 | 0 | 0.0039969 | 0.00012681 | 0 | 0 | 0.015139 | 0.01852 | 0.0531 | 0.37561 | 12.9058 | 13.748 | 3.0525 | 4.1936 | 0.73358 | 0.82747 | 3.3525 | 0.53591 | 13.5629 | 0 | 0 | 2.2561e-06 | 115246.9174 | 289224.3352 | 449616.7692 | 500971.4043 | 404471.2526
China | 13 | 40 | 14 | 15 | 650 | 3115.3921 | 9503.6167 | 3465.4678 | 1400.229 | 0.021127 | 3508.2014 | -4579.5169 | -1924.0707 | 0.52613 | -7837.681 | 13 | 51.8837 | 40 | 14 | 15 | 82 | 82 | 82.0051 | 82.0051 | 82.0051 | 30.1214 | 0.64521 | 0 | 0 | 8.1917 | 1.6233 | 6.9726 | 2.6357 | 7.4421 | 2.3396 | 0.1517 | 0.107 | 0.0021126 | 0.0057131 | 0.00056693 | 1.48e-05 | 1.89e-06 | 0 | 0 | 0.0039973 | 0.00018071 | 0 | 0 | 0.013154 | 0.016386 | 0.046864 | 0.3388 | 13.6639 | 14.7645 | 3.2985 | 3.5599 | 0.79506 | 0.89643 | 2.7835 | 0.44497 | 11.2616 | 0 | 0 | 1.9236e-06 | 115261.0272 | 302332.2185 | 447302.685 | 498637.1653 | 417593.2457
China | 13 | 40 | 14 | 15 | 700 | 3115.3921 | 9503.6167 | 3465.4678 | 1400.229 | 0.028978 | 4629.679 | -4327.2527 | -2821.069 | 0.53068 | -7853.4502 | 13 | 50.8146 | 40 | 14 | 15 | 82 | 82 | 82.0056 | 82.0056 | 82.0056 | 31.191 | 0.87512 | 0 | 0 | 8.1172 | 1.6097 | 6.9121 | 2.6367 | 8.161 | 2.5954 | 0.16948 | 0.10103 | 0.0022706 | 0.0064547 | 0.00056207 | 1.51e-05 | 2.12e-06 | 0 | 0 | 0.0039975 | 0.00021632 | 0 | 0 | 0.011704 | 0.014807 | 0.042265 | 0.31025 | 14.3292 | 15.6305 | 3.507 | 3.0466 | 0.84718 | 0.95486 | 2.3282 | 0.37219 | 9.4196 | 0 | 0 | 1.6975e-06 | 115274.6204 | 316676.7129 | 446667.0396 | 497534.3526 | 431951.3333
China | 13 | 40 | 14 | 15 | 750 | 3115.3921 | 9503.6167 | 3465.4678 | 1400.229 | 0.037734 | 5786.6065 | -4155.6345 | -3739.8104 | 0.53559 | -7872.8734 | 13 | 50.0557 | 40 | 14 | 15 | 82 | 82 | 82.0041 | 82.0041 | 82.0041 | 31.9485 | 1.0778 | 0 | 0 | 7.998 | 1.5869 | 6.8128 | 2.6161 | 8.7544 | 2.8091 | 0.18459 | 0.094593 | 0.0023899 | 0.0071074 | 0.00055024 | 1.52e-05 | 2.32e-06 | 0 | 0 | 0.0039977 | 0.00024119 | 0 | 0 | 0.010597 | 0.013583 | 0.03871 | 0.28724 | 14.9081 | 16.3668 | 3.6835 | 2.6302 | 0.89134 | 1.0043 | 1.9634 | 0.31388 | 7.9439 | 0 | 0 | 1.5362e-06 | 115287.9561 | 332159.9811 | 447112.8784 | 497233.6194 | 447447.9372
China | 13 | 40 | 14 | 15 | 800 | 3115.3921 | 9503.6167 | 3465.4678 | 1400.229 | 0.047542 | 6979.186 | -4056.8473 | -4678.4501 | 0.54065 | -7893.9204 | 13 | 49.521 | 40 | 14 | 15 | 82 | 82 | 82.0002 | 82.0002 | 82.0002 | 32.4792 | 1.2564 | 0 | 0 | 7.8529 | 1.5587 | 6.6908 | 2.5822 | 9.2486 | 2.9892 | 0.19753 | 0.088201 | 0.0024824 | 0.0076848 | 0.00053347 | 1.51e-05 | 2.49e-06 | 0 | 0 | 0.0039978 | 0.00025944 | 0 | 0 | 0.0097237 | 0.012601 | 0.03587 | 0.26821 | 15.4089 | 16.993 | 3.8332 | 2.2907 | 0.92882 | 1.0463 | 1.6699 | 0.26696 | 6.7566 | 0 | 0 | 1.4169e-06 | 115301.1363 | 348689.5777 | 448214.0151 | 497425.2117 | 463990.714
China | 13 | 40 | 14 | 15 | 850 | 3115.3921 | 9503.6167 | 3465.4678 | 1400.229 | 0.058587 | 8207.5567 | -4023.4443 | -5635.5044 | 0.54577 | -7915.6884 | 13 | 49.1571 | 40 | 14 | 15 | 82 | 82 | 82.0011 | 82.0011 | 82.0011 | 32.844 | 1.413 | 0 | 0 | 7.6951 | 1.5279 | 6.5575 | 2.5406 | 9.6626 | 3.1414 | 0.20863 | 0.082083 | 0.0025555 | 0.0081947 | 0.00051304 | 1.48e-05 | 2.63e-06 | 0 | 0 | 0.0039979 | 0.00027337 | 0 | 0 | 0.0090238 | 0.011802 | 0.033563 | 0.25232 | 15.8456 | 17.5301 | 3.9612 | 2.0126 | 0.96088 | 1.0821 | 1.4324 | 0.22901 | 5.7961 | 0 | 0 | 1.3267e-06 | 115315.3671 | 366187.669 | 449775.7819 | 497998.0708 | 481503.0361
China | 13 | 40 | 14 | 15 | 900 | 3115.3921 | 9503.6167 | 3465.4678 | 1400.229 | 0.071103 | 9471.8027 | -4049.4249 | -6609.2987 | 0.55082 | -7937.0983 | 13 | 48.911 | 40 | 14 | 15 | 82 | 82 | 82.0008 | 82.0008 | 82.0008 | 33.0898 | 1.5512 | 0 | 0 | 7.5322 | 1.4959 | 6.4196 | 2.4949 | 10.0138 | 3.2718 | 0.21825 | 0.076377 | 0.0026154 | 0.0086479 | 0.00049027 | 1.45e-05 | 2.73e-06 | 0 | 0 | 0.0039979 | 0.00028448 | 0 | 0 | 0.0084486 | 0.011134 | 0.031641 | 0.23879 | 16.2243 | 17.9913 | 4.0709 | 1.783 | 0.98839 | 1.1129 | 1.2389 | 0.19807 | 5.0131 | 0 | 0 | 1.2567e-06 | 115329.9249 | 384584.36 | 451544.2992 | 498746.0289 | 499914.2849
China | 13 | 40 | 14 | 15 | 950 | 3115.3921 | 9503.6167 | 3465.4678 | 1400.229 | 0.085401 | 10771.9612 | -4129.5353 | -7598.536 | 0.55575 | -7957.861 | 13 | 48.7541 | 40 | 14 | 15 | 82 | 82 | 82.0024 | 82.0024 | 82.0024 | 33.2483 | 1.6735 | 0 | 0 | 7.3699 | 1.4639 | 6.2819 | 2.4475 | 10.3137 | 3.384 | 0.22662 | 0.071114 | 0.0026653 | 0.0090501 | 0.00046608 | 1.4e-05 | 2.79e-06 | 0 | 0 | 0.003998 | 0.00029362 | 0 | 0 | 0.0079699 | 0.010571 | 0.030022 | 0.2272 | 16.5557 | 18.3907 | 4.1657 | 1.5919 | 1.0122 | 1.1394 | 1.0799 | 0.17266 | 4.3699 | 0 | 0 | 1.2e-06 | 115345.4172 | 403824.9895 | 453438.6461 | 499623.3259 | 519170.4067
China | 13 | 40 | 14 | 15 | 1000 | 3115.3921 | 9503.6167 | 3465.4678 | 1400.229 | 0.1019 | 12108.0301 | -4259.915 | -8601.7347 | 0.56053 | -7977.5 | 13 | 48.657 | 40 | 14 | 15 | 82 | 82 | 82.0013 | 82.0013 | 82.0013 | 33.3443 | 1.7825 | 0 | 0 | 7.211 | 1.4325 | 6.147 | 2.3998 | 10.5729 | 3.4816 | 0.23398 | 0.066309 | 0.0027081 | 0.0094092 | 0.00044137 | 1.35e-05 | 2.81e-06 | 0 | 0 | 0.003998 | 0.00030139 | 0 | 0 | 0.0075638 | 0.010086 | 0.028632 | 0.21711 | 16.8443 | 18.737 | 4.2479 | 1.4316 | 1.0328 | 1.1625 | 0.94821 | 0.15161 | 3.8373 | 0 | 0 | 1.16e-06 | 115361.3847 | 423862.6419 | 455329.6575 | 500518.545 | 539224.0266
China | 13 | 40 | 14 | 15 | 1050 | 3115.3921 | 9503.6167 | 3465.4678 | 1400.229 | 0.12117 | 13479.9752 | -4437.0443 | -9617.8599 | 0.56515 | -7996.0931 | 13 | 48.6073 | 40 | 14 | 15 | 82 | 82 | 82.0009 | 82.0009 | 82.0009 | 33.3936 | 1.8797 | 0 | 0 | 7.0579 | 1.4023 | 6.0169 | 2.353 | 10.7979 | 3.5668 | 0.24044 | 0.061935 | 0.002745 | 0.009729 | 0.00041671 | 1.29e-05 | 2.81e-06 | 0 | 0 | 0.0039981 | 0.00030813 | 0 | 0 | 0.0072168 | 0.0096666 | 0.027432 | 0.20831 | 17.099 | 19.0406 | 4.3198 | 1.2962 | 1.0509 | 1.1827 | 0.83836 | 0.13405 | 3.3928 | 0 | 0 | 1.12e-06 | 115378.627 | 444661.1317 | 457213.5022 | 501442.4241 | 560039.7587
China | 13 | 40 | 14 | 15 | 1100 | 3115.3921 | 9503.6167 | 3465.4678 | 1400.229 | 0.14407 | 14887.7373 | -4658.3374 | -10645.7916 | 0.56959 | -8013.568 | 13 | 48.5915 | 40 | 14 | 15 | 82 | 82 | 82.0003 | 82.0003 | 82.0003 | 33.4088 | 1.9669 | 0 | 0 | 6.9114 | 1.3733 | 5.8924 | 2.3075 | 10.9946 | 3.6415 | 0.24614 | 0.057965 | 0.0027773 | 0.010014 | 0.00039261 | 1.23e-05 | 2.78e-06 | 0 | 0 | 0.0039981 | 0.0003141 | 0 | 0 | 0.0069168 | 0.0093001 | 0.026384 | 0.20056 | 17.3244 | 19.3079 | 4.3831 | 1.1809 | 1.0668 | 1.2004 | 0.746 | 0.11928 | 3.0191 | 0 | 0 | 1.0918e-06 | 115397.4114 | 466189.6189 | 459051.6708 | 502362.7151 | 581587.0303
China | 13 | 40 | 14 | 15 | 1150 | 3115.3921 | 9503.6167 | 3465.4678 | 1400.229 | 0.17189 | 16331.2372 | -4921.6617 | -11684.5627 | 0.57386 | -8029.9643 | 13 | 48.601 | 40 | 14 | 15 | 82 | 82 | 82 | 82 | 82 | 33.3991 | 2.0454 | 0 | 0 | 6.7722 | 1.3458 | 5.774 | 2.2638 | 11.1676 | 3.7074 | 0.25119 | 0.054366 | 0.0028057 | 0.010269 | 0.0003694 | 1.17e-05 | 2.73e-06 | 0 | 0 | 0.0039981 | 0.00031946 | 0 | 0 | 0.0066552 | 0.0089775 | 0.025463 | 0.1937 | 17.5253 | 19.545 | 4.4392 | 1.0821 | 1.0809 | 1.2162 | 0.66778 | 0.10678 | 2.7026 | 0 | 0 | 1.0673e-06 | 115418.3912 | 488422.9352 | 460832.0655 | 503270.7407 | 603841.3264
China | 13 | 40 | 14 | 15 | 1200 | 3115.3921 | 9503.6167 | 3465.4678 | 1400.229 | 0.20681 | 17810.3811 | -5224.8065 | -12733.6553 | 0.57799 | -8045.6028 | 13 | 48.6355 | 40 | 14 | 15 | 82 | 82 | 82.005 | 82.005 | 82.005 | 33.3695 | 2.1158 | 0 | 0 | 6.6408 | 1.3197 | 5.6622 | 2.2222 | 11.3193 | 3.7651 | 0.25563 | 0.051095 | 0.0028303 | 0.010496 | 0.00034723 | 1.11e-05 | 2.67e-06 | 0 | 0 | 0.0039982 | 0.00032432 | 0 | 0 | 0.0064275 | 0.0086944 | 0.024655 | 0.18765 | 17.7085 | 19.7588 | 4.4895 | 0.99692 | 1.0935 | 1.2303 | 0.60112 | 0.096123 | 2.4329 | 0 | 0 | 1.0471e-06 | 115443.2731 | 511341.2139 | 462607.983 | 504223.6006 | 626784.487
Saudi Arabia | 6 | 20 | 10 | 6 | 500 | 1437.8733 | 4751.8084 | 2475.3342 | 560.0916 | 0.00099059 | 182.6346 | -3002.8819 | 319.75 | 0.26241 | -4056.8436 | 6 | 29.2344 | 20 | 10 | 6 | 42 | 42 | 42.0136 | 42.0136 | 42.0136 | 12.7792 | 0.011109 | 0 | 0 | 4.0025 | 0.79046 | 3.3997 | 1.2345 | 2.4729 | 0.75041 | 0.047798 | 0.065006 | 0.00076861 | 0.0017514 | 0.00029662 | 7.08e-06 | 6.9e-07 | 0 | 0 | 0.0019981 | 5.022e-06 | 0 | 0 | 0.0097084 | 0.011368 | 0.032806 | 0.21998 | 5.3665 | 5.6025 | 1.2337 | 3.0164 | 0.29532 | 0.33333 | 2.5191 | 0.40267 | 10.1909 | 0 | 0 | 1.5485e-06 | 71042.7215 | 95349.1047 | 142135.7631 | 167217.9403 | 166391.8262
Saudi Arabia | 6 | 20 | 10 | 6 | 550 | 1437.8733 | 4751.8084 | 2475.3342 | 560.0916 | 0.0039603 | 708.0988 | -2734.1225 | -105.2112 | 0.26305 | -4047.7053 | 6 | 27.8272 | 20 | 10 | 6 | 42 | 42 | 42.0107 | 42.0107 | 42.0107 | 14.1835 | 0.17298 | 0 | 0 | 4.134 | 0.81824 | 3.5161 | 1.3105 | 3.1215 | 0.97537 | 0.062891 | 0.066403 | 0.00096622 | 0.0023267 | 0.0003165 | 7.75e-06 | 8.2e-07 | 0 | 0 | 0.0019984 | 6.0528e-05 | 0 | 0 | 0.0079426 | 0.0095156 | 0.027358 | 0.19104 | 5.8476 | 6.2931 | 1.4033 | 2.5318 | 0.33779 | 0.38104 | 2.0741 | 0.33155 | 8.391 | 0 | 0 | 1.2004e-06 | 71054.3522 | 95516.7493 | 138591.2233 | 164497.2088 | 166571.1015
Saudi Arabia | 6 | 20 | 10 | 6 | 600 | 1437.8733 | 4751.8084 | 2475.3342 | 560.0916 | 0.0072268 | 1251.1692 | -2512.3777 | -544.1849 | 0.26433 | -4046.2015 | 6 | 26.765 | 20 | 10 | 6 | 42 | 42 | 42.0006 | 42.0006 | 42.0006 | 15.2356 | 0.32243 | 0 | 0 | 4.1858 | 0.82959 | 3.5631 | 1.3494 | 3.6687 | 1.1696 | 0.076142 | 0.064668 | 0.0011181 | 0.0028464 | 0.00032365 | 8.15e-06 | 9.43e-07 | 0 | 0 | 0.0019986 | 9.303e-05 | 0 | 0 | 0.0067767 | 0.0082866 | 0.023752 | 0.1705 | 6.2753 | 6.8889 | 1.5494 | 2.1337 | 0.37446 | 0.42219 | 1.7119 | 0.27366 | 6.926 | 0 | 0 | 9.9065e-07 | 71062.3174 | 99327.9486 | 136190.7453 | 162421.3962 | 170390.266
Saudi Arabia | 6 | 20 | 10 | 6 | 650 | 1437.8733 | 4751.8084 | 2475.3342 | 560.0916 | 0.010828 | 1812.0609 | -2338.556 | -996.3426 | 0.26617 | -4050.9754 | 6 | 26.0084 | 20 | 10 | 6 | 42 | 42 | 42.0054 | 42.0054 | 42.0054 | 15.9971 | 0.45435 | 0 | 0 | 4.1843 | 0.83 | 3.5636 | 1.3637 | 4.1156 | 1.33 | 0.087246 | 0.061285 | 0.0012272 | 0.0032969 | 0.00032263 | 8.37e-06 | 1.06e-06 | 0 | 0 | 0.0019987 | 0.00011315 | 0 | 0 | 0.0059637 | 0.0074248 | 0.02123 | 0.15535 | 6.6634 | 7.4052 | 1.6748 | 1.8114 | 0.40589 | 0.45743 | 1.4215 | 0.22725 | 5.7514 | 0 | 0 | 8.5534e-07 | 71072.268 | 103567.2821 | 134817.6934 | 161039.3318 | 174639.5501
Saudi Arabia | 6 | 20 | 10 | 6 | 700 | 1437.8733 | 4751.8084 | 2475.3342 | 560.0916 | 0.01481 | 2390.9524 | -2209.7561 | -1460.5543 | 0.26831 | -4058.7885 | 6 | 25.458 | 20 | 10 | 6 | 42 | 42 | 42.002 | 42.002 | 42.002 | 16.5441 | 0.57229 | 0 | 0 | 4.1457 | 0.82282 | 3.532 | 1.3617 | 4.4842 | 1.4639 | 0.09667 | 0.05739 | 0.0013077 | 0.0036936 | 0.00031728 | 8.47e-06 | 1.17e-06 | 0 | 0 | 0.0019988 | 0.00012675 | 0 | 0 | 0.0053468 | 0.0067607 | 0.019293 | 0.14314 | 7.0006 | 7.8433 | 1.7807 | 1.55 | 0.43247 | 0.48721 | 1.1889 | 0.19006 | 4.8102 | 0 | 0 | 7.6061e-07 | 71080.6188 | 108198.5859 | 134039.0039 | 160018.6278 | 179279.2047
Saudi Arabia | 6 | 20 | 10 | 6 | 750 | 1437.8733 | 4751.8084 | 2475.3342 | 560.0916 | 0.019226 | 2987.9854 | -2122.1358 | -1935.9452 | 0.27066 | -4068.6688 | 6 | 25.0709 | 20 | 10 | 6 | 42 | 42 | 42.0012 | 42.0012 | 42.0012 | 16.9303 | 0.67583 | 0 | 0 | 4.0848 | 0.81107 | 3.481 | 1.3494 | 4.7874 | 1.575 | 0.10462 | 0.053395 | 0.001367 | 0.0040408 | 0.00030876 | 8.48e-06 | 1.28e-06 | 0 | 0 | 0.0019989 | 0.00013628 | 0 | 0 | 0.0048695 | 0.0062387 | 0.017776 | 0.13317 | 7.2959 | 8.2172 | 1.8706 | 1.338 | 0.45502 | 0.51244 | 1.0026 | 0.16028 | 4.0566 | 0 | 0 | 6.9231e-07 | 71089.4212 | 113194.3263 | 133724.2499 | 159322.0325 | 184283.7475
Saudi Arabia | 6 | 20 | 10 | 6 | 800 | 1437.8733 | 4751.8084 | 2475.3342 | 560.0916 | 0.024145 | 3603.2651 | -2071.6263 | -2421.6005 | 0.27311 | -4079.5126 | 6 | 24.8013 | 20 | 10 | 6 | 42 | 42 | 42.0015 | 42.0015 | 42.0015 | 17.2002 | 0.7667 | 0 | 0 | 4.0109 | 0.79664 | 3.4187 | 1.3308 | 5.0393 | 1.6682 | 0.11139 | 0.049544 | 0.0014122 | 0.0043467 | 0.00029803 | 8.39e-06 | 1.37e-06 | 0 | 0 | 0.001999 | 0.00014331 | 0 | 0 | 0.0044894 | 0.0058156 | 0.016551 | 0.12485 | 7.5529 | 8.5364 | 1.9471 | 1.1654 | 0.47419 | 0.53389 | 0.85275 | 0.13633 | 3.4505 | 0 | 0 | 6.4141e-07 | 71098.5297 | 118524.4433 | 133711.0701 | 158845.5857 | 189622.973
Saudi Arabia | 6 | 20 | 10 | 6 | 850 | 1437.8733 | 4751.8084 | 2475.3342 | 560.0916 | 0.029651 | 4236.8645 | -2054.6404 | -2916.5946 | 0.27557 | -4090.5112 | 6 | 24.6134 | 20 | 10 | 6 | 42 | 42 | 42.0001 | 42.0001 | 42.0001 | 17.3867 | 0.8469 | 0 | 0 | 3.93 | 0.78078 | 3.3502 | 1.3085 | 5.2513 | 1.7474 | 0.11723 | 0.045952 | 0.0014481 | 0.0046186 | 0.00028579 | 8.23e-06 | 1.44e-06 | 0 | 0 | 0.001999 | 0.00014876 | 0 | 0 | 0.0041788 | 0.0054635 | 0.015534 | 0.11776 | 7.7747 | 8.8087 | 2.0121 | 1.0237 | 0.49054 | 0.55216 | 0.73146 | 0.11695 | 2.9599 | 0 | 0 | 6.0236e-07 | 71107.5265 | 124162.5195 | 133873.7555 | 158501.6907 | 195270.0459
Saudi Arabia | 6 | 20 | 10 | 6 | 900 | 1437.8733 | 4751.8084 | 2475.3342 | 560.0916 | 0.035852 | 4888.8274 | -2067.8097 | -3420.3052 | 0.27801 | -4101.5308 | 6 | 24.4904 | 20 | 10 | 6 | 42 | 42 | 42.0019 | 42.0019 | 42.0019 | 17.5115 | 0.91726 | 0 | 0 | 3.847 | 0.76443 | 3.2799 | 1.2843 | 5.4303 | 1.8148 | 0.12227 | 0.042634 | 0.0014769 | 0.0048588 | 0.00027247 | 8.01e-06 | 1.49e-06 | 0 | 0 | 0.001999 | 0.00015312 | 0 | 0 | 0.0039236 | 0.0051695 | 0.014688 | 0.11172 | 7.9692 | 9.0441 | 2.0681 | 0.90691 | 0.50462 | 0.56788 | 0.63265 | 0.10115 | 2.5601 | 0 | 0 | 5.7211e-07 | 71117.3818 | 130088.2159 | 134179.2078 | 158287.0656 | 201205.5977
Saudi Arabia | 6 | 20 | 10 | 6 | 950 | 1437.8733 | 4751.8084 | 2475.3342 | 560.0916 | 0.042889 | 5559.1732 | -2108.8236 | -3931.8009 | 0.28039 | -4112.0186 | 6 | 24.4079 | 20 | 10 | 6 | 42 | 42 | 42.0009 | 42.0009 | 42.0009 | 17.593 | 0.97991 | 0 | 0 | 3.7639 | 0.74804 | 3.2093 | 1.2594 | 5.5841 | 1.8732 | 0.12668 | 0.039617 | 0.0015013 | 0.0050737 | 0.00025864 | 7.74e-06 | 1.53e-06 | 0 | 0 | 0.0019991 | 0.00015678 | 0 | 0 | 0.0037078 | 0.0049168 | 0.013962 | 0.10646 | 8.1371 | 9.2464 | 2.1163 | 0.80962 | 0.51674 | 0.58142 | 0.55143 | 0.08817 | 2.2316 | 0 | 0 | 5.4797e-07 | 71127.1266 | 136282.4264 | 134535.9517 | 158123.0355 | 207409.5529
Saudi Arabia | 6 | 20 | 10 | 6 | 1000 | 1437.8733 | 4751.8084 | 2475.3342 | 560.0916 | 0.050951 | 6247.9008 | -2175.4279 | -4450.527 | 0.28269 | -4122.0171 | 6 | 24.3579 | 20 | 10 | 6 | 42 | 42 | 42.0001 | 42.0001 | 42.0001 | 17.6422 | 1.0356 | 0 | 0 | 3.6827 | 0.73199 | 3.1403 | 1.2345 | 5.7168 | 1.9238 | 0.13054 | 0.036877 | 0.0015221 | 0.0052652 | 0.00024464 | 7.44e-06 | 1.54e-06 | 0 | 0 | 0.0019991 | 0.00015992 | 0 | 0 | 0.0035246 | 0.0046991 | 0.013337 | 0.10187 | 8.2841 | 9.4223 | 2.1582 | 0.72805 | 0.52729 | 0.59318 | 0.4842 | 0.077421 | 1.9595 | 0 | 0 | 5.2856e-07 | 71137.4318 | 142731.3577 | 134935.9111 | 158014.1666 | 213868.7895
Saudi Arabia | 6 | 20 | 10 | 6 | 1050 | 1437.8733 | 4751.8084 | 2475.3342 | 560.0916 | 0.060302 | 6954.9924 | -2265.7876 | -4975.9801 | 0.28493 | -4131.5625 | 6 | 24.3339 | 20 | 10 | 6 | 42 | 42 | 42.0011 | 42.0011 | 42.0011 | 17.6672 | 1.0851 | 0 | 0 | 3.6046 | 0.71653 | 3.0739 | 1.2101 | 5.8316 | 1.9678 | 0.13392 | 0.034393 | 0.0015399 | 0.0054352 | 0.00023074 | 7.11e-06 | 1.54e-06 | 0 | 0 | 0.0019991 | 0.00016268 | 0 | 0 | 0.003368 | 0.0045108 | 0.012798 | 0.097874 | 8.4147 | 9.5772 | 2.1949 | 0.65917 | 0.53654 | 0.6035 | 0.42811 | 0.068455 | 1.7326 | 0 | 0 | 5.1286e-07 | 71148.7681 | 149423.4358 | 135371.082 | 157959.7764 | 220572.2039
Saudi Arabia | 6 | 20 | 10 | 6 | 1100 | 1437.8733 | 4751.8084 | 2475.3342 | 560.0916 | 0.071326 | 7680.4171 | -2378.7844 | -5507.4459 | 0.28707 | -4140.4743 | 6 | 24.3257 | 20 | 10 | 6 | 42 | 42 | 42.0009 | 42.0009 | 42.0009 | 17.6753 | 1.1296 | 0 | 0 | 3.5298 | 0.70172 | 3.0102 | 1.1865 | 5.9323 | 2.0066 | 0.13692 | 0.032151 | 0.0015557 | 0.0055875 | 0.00021724 | 6.78e-06 | 1.52e-06 | 0 | 0 | 0.0019991 | 0.00016515 | 0 | 0 | 0.0032317 | 0.0043449 | 0.012324 | 0.094326 | 8.5296 | 9.7131 | 2.2272 | 0.60052 | 0.54467 | 0.61256 | 0.38095 | 0.060915 | 1.5418 | 0 | 0 | 4.9988e-07 | 71160.8341 | 156348.3499 | 135805.0172 | 157924.9082 | 227509.184
Saudi Arabia | 6 | 20 | 10 | 6 | 1150 | 1437.8733 | 4751.8084 | 2475.3342 | 560.0916 | 0.084614 | 8424.1334 | -2513.2019 | -6044.5195 | 0.28914 | -4148.859 | 6 | 24.3308 | 20 | 10 | 6 | 42 | 42 | 42.0013 | 42.0013 | 42.0013 | 17.6704 | 1.1697 | 0 | 0 | 3.4587 | 0.68764 | 2.9498 | 1.1638 | 6.0208 | 2.0408 | 0.13957 | 0.030125 | 0.0015695 | 0.0057234 | 0.00020428 | 6.44e-06 | 1.5e-06 | 0 | 0 | 0.0019991 | 0.0001674 | 0 | 0 | 0.0031126 | 0.0041986 | 0.011906 | 0.091181 | 8.6322 | 9.8339 | 2.2557 | 0.55026 | 0.55187 | 0.6206 | 0.34101 | 0.05453 | 1.3802 | 0 | 0 | 4.8912e-07 | 71174.3088 | 163498.3928 | 136242.0441 | 157916.6404 | 234672.7016
Saudi Arabia | 6 | 20 | 10 | 6 | 1200 | 1437.8733 | 4751.8084 | 2475.3342 | 560.0916 | 0.10115 | 9186.0925 | -2668.3671 | -6586.6086 | 0.29112 | -4156.6422 | 6 | 24.3437 | 20 | 10 | 6 | 42 | 42 | 42.0003 | 42.0003 | 42.0003 | 17.6566 | 1.206 | 0 | 0 | 3.3913 | 0.67428 | 2.8924 | 1.1422 | 6.0994 | 2.0712 | 0.14194 | 0.028297 | 0.0015819 | 0.0058457 | 0.00019198 | 6.11e-06 | 1.46e-06 | 0 | 0 | 0.0019991 | 0.00016948 | 0 | 0 | 0.0030071 | 0.0040678 | 0.011533 | 0.088358 | 8.7233 | 9.941 | 2.2811 | 0.50686 | 0.55827 | 0.62773 | 0.30694 | 0.049083 | 1.2423 | 0 | 0 | 4.8004e-07 | 71189.4677 | 170866.6336 | 136663.0171 | 157915.1956 | 242056.1013
Spain | 7 | 26 | 13 | 8 | 500 | 1677.5188 | 6177.3509 | 3217.9344 | 746.7888 | 0.0012723 | 234.5284 | -3858.9988 | 410.4838 | 0.33879 | -5208.532 | 7 | 37.6494 | 26 | 13 | 8 | 54 | 54 | 54.0003 | 54.0003 | 54.0003 | 16.3509 | 0 | 0 | 0 | 5.1426 | 1.0154 | 4.3676 | 1.5825 | 3.143 | 0.95084 | 0.060491 | 0.082291 | 0.00097179 | 0.0022157 | 0.00037569 | 8.97e-06 | 8.75e-07 | 0 | 0 | 0.0025974 | 0 | 0 | 0 | 0.012666 | 0.01483 | 0.0428 | 0.28637 | 6.9298 | 7.212 | 1.5861 | 3.877 | 0.37947 | 0.42833 | 3.2368 | 0.51739 | 13.0941 | 0 | 0 | 2.0437e-06 | 85156.6387 | 791785.4468 | 256127.3344 | 288354.0031 | 876942.0855
Spain | 7 | 26 | 13 | 8 | 550 | 1677.5188 | 6177.3509 | 3217.9344 | 746.7888 | 0.0050902 | 909.3203 | -3516.427 | -135.0491 | 0.3397 | -5197.0013 | 7 | 35.8601 | 26 | 13 | 8 | 54 | 54 | 54.0007 | 54.0007 | 54.0007 | 18.1406 | 0.20222 | 0 | 0 | 5.3156 | 1.0519 | 4.5207 | 1.6812 | 3.9645 | 1.2339 | 0.07943 | 0.083903 | 0.0012187 | 0.0029371 | 0.00040022 | 9.81e-06 | 1.04e-06 | 0 | 0 | 0.0025979 | 7.2028e-05 | 0 | 0 | 0.010399 | 0.012458 | 0.035819 | 0.24959 | 7.5686 | 8.1125 | 1.8059 | 3.257 | 0.43439 | 0.49003 | 2.6671 | 0.42634 | 10.7899 | 0 | 0 | 1.5884e-06 | 85170.8062 | 793423.9018 | 243115.4194 | 276426.3327 | 878594.7081
Spain | 7 | 26 | 13 | 8 | 600 | 1677.5188 | 6177.3509 | 3217.9344 | 746.7888 | 0.0092955 | 1606.7535 | -3231.568 | -698.615 | 0.34144 | -5195.8591 | 7 | 34.5148 | 26 | 13 | 8 | 54 | 54 | 54.0029 | 54.0029 | 54.0029 | 19.4881 | 0.39216 | 0 | 0 | 5.384 | 1.0669 | 4.5826 | 1.7322 | 4.6635 | 1.4807 | 0.096225 | 0.081768 | 0.0014109 | 0.0035952 | 0.00040959 | 1.03e-05 | 1.2e-06 | 0 | 0 | 0.0025982 | 0.00011514 | 0 | 0 | 0.0088724 | 0.01085 | 0.031101 | 0.22284 | 8.1274 | 8.885 | 1.9947 | 2.746 | 0.4817 | 0.54313 | 2.2021 | 0.35201 | 8.909 | 0 | 0 | 1.3105e-06 | 85182.4672 | 828678.3353 | 233099.6459 | 266839.1945 | 913860.8025
Spain | 7 | 26 | 13 | 8 | 650 | 1677.5188 | 6177.3509 | 3217.9344 | 746.7888 | 0.013939 | 2327.1035 | -3007.9619 | -1279.0947 | 0.34385 | -5201.9059 | 7 | 33.5388 | 26 | 13 | 8 | 54 | 54 | 54.0069 | 54.0069 | 54.0069 | 20.468 | 0.56217 | 0 | 0 | 5.3819 | 1.0674 | 4.5833 | 1.7512 | 5.2387 | 1.6865 | 0.11045 | 0.077631 | 0.0015515 | 0.0041719 | 0.00040904 | 1.06e-05 | 1.35e-06 | 0 | 0 | 0.0025984 | 0.00014221 | 0 | 0 | 0.0077936 | 0.009704 | 0.027748 | 0.20273 | 8.6257 | 9.549 | 2.1559 | 2.3311 | 0.5221 | 0.58844 | 1.8285 | 0.2923 | 7.3977 | 0 | 0 | 1.1295e-06 | 85193.7327 | 867847.4606 | 225741.856 | 259468.4094 | 953041.1933
Spain | 7 | 26 | 13 | 8 | 700 | 1677.5188 | 6177.3509 | 3217.9344 | 746.7888 | 0.01908 | 3070.5996 | -2842.3092 | -1875.064 | 0.34665 | -5211.8996 | 7 | 32.8292 | 26 | 13 | 8 | 54 | 54 | 54.0011 | 54.0011 | 54.0011 | 21.172 | 0.71406 | 0 | 0 | 5.3321 | 1.0582 | 4.5425 | 1.749 | 5.713 | 1.8584 | 0.12253 | 0.072786 | 0.0016554 | 0.0046797 | 0.00040273 | 1.08e-05 | 1.49e-06 | 0 | 0 | 0.0025985 | 0.00016045 | 0 | 0 | 0.006979 | 0.0088253 | 0.025186 | 0.1866 | 9.0587 | 10.1125 | 2.2922 | 1.9946 | 0.55627 | 0.62672 | 1.5291 | 0.24445 | 6.1869 | 0 | 0 | 1.0032e-06 | 85203.2212 | 910651.354 | 220324.1999 | 253738.6446 | 995854.5752
Spain | 7 | 26 | 13 | 8 | 750 | 1677.5188 | 6177.3509 | 3217.9344 | 746.7888 | 0.024791 | 3837.4231 | -2729.6219 | -2485.4224 | 0.34972 | -5224.6189 | 7 | 32.3314 | 26 | 13 | 8 | 54 | 54 | 54.0001 | 54.0001 | 54.0001 | 21.6688 | 0.84721 | 0 | 4.64e-06 | 5.2538 | 1.0431 | 4.477 | 1.7334 | 6.1029 | 2.001 | 0.13272 | 0.067773 | 0.0017319 | 0.0051237 | 0.00039221 | 1.08e-05 | 1.63e-06 | 1.7e-06 | 0 | 0.0025986 | 0.00017321 | 0 | 2.8662e-08 | 0.0063512 | 0.0081377 | 0.023188 | 0.1735 | 9.4388 | 10.5938 | 2.4079 | 1.7219 | 0.58527 | 0.65918 | 1.2895 | 0.20616 | 5.2176 | 1.1407e-09 | 0 | 9.1245e-07 | 85213.4941 | 956832.6658 | 216448.1842 | 249371.6219 | 1042046.1599
Spain | 7 | 26 | 13 | 8 | 800 | 1677.5188 | 6177.3509 | 3217.9344 | 746.7888 | 0.031164 | 4627.7093 | -2664.6559 | -3108.9793 | 0.35291 | -5238.5914 | 7 | 31.9851 | 26 | 13 | 8 | 54 | 54 | 54.0009 | 54.0009 | 54.0009 | 22.0158 | 0.96405 | 0 | 0 | 5.1587 | 1.0246 | 4.3968 | 1.7097 | 6.4267 | 2.1206 | 0.14139 | 0.062921 | 0.0017903 | 0.005515 | 0.00037877 | 1.07e-05 | 1.74e-06 | 0 | 0 | 0.0025986 | 0.00018261 | 0 | 0 | 0.0058525 | 0.0075819 | 0.021578 | 0.16259 | 9.7696 | 11.0048 | 2.5062 | 1.4997 | 0.60994 | 0.68677 | 1.0968 | 0.17536 | 4.4381 | 0 | 0 | 8.4495e-07 | 85224.1973 | 1006110.342 | 213687.246 | 246015.1434 | 1091334.5393
Spain | 7 | 26 | 13 | 8 | 850 | 1677.5188 | 6177.3509 | 3217.9344 | 746.7888 | 0.038309 | 5441.5515 | -2642.7639 | -3744.5749 | 0.35612 | -5252.8072 | 7 | 31.745 | 26 | 13 | 8 | 54 | 54 | 54.0003 | 54.0003 | 54.0003 | 22.2553 | 1.067 | 0 | 0 | 5.0549 | 1.0042 | 4.309 | 1.6812 | 6.699 | 2.2221 | 0.14887 | 0.058381 | 0.0018366 | 0.0058622 | 0.00036334 | 1.05e-05 | 1.84e-06 | 0 | 0 | 0.0025987 | 0.00018988 | 0 | 0 | 0.0054462 | 0.0071208 | 0.020247 | 0.15332 | 10.0557 | 11.3558 | 2.59 | 1.3175 | 0.63098 | 0.71029 | 0.94084 | 0.15042 | 3.8071 | 0 | 0 | 7.9328e-07 | 85234.9092 | 1058241.208 | 211718.218 | 243395.4222 | 1143476.1172
Spain | 7 | 26 | 13 | 8 | 900 | 1677.5188 | 6177.3509 | 3217.9344 | 746.7888 | 0.04637 | 6279.006 | -2659.8284 | -4391.251 | 0.3593 | -5266.8593 | 7 | 31.5838 | 26 | 13 | 8 | 54 | 54 | 54.0003 | 54.0003 | 54.0003 | 22.4165 | 1.1578 | 0 | 0 | 4.9479 | 0.98312 | 4.2183 | 1.6502 | 6.9298 | 2.3088 | 0.15534 | 0.054193 | 0.0018743 | 0.0061705 | 0.00034654 | 1.02e-05 | 1.9e-06 | 0 | 0 | 0.0025987 | 0.00019571 | 0 | 0 | 0.0051105 | 0.0067335 | 0.019132 | 0.14538 | 10.3044 | 11.6576 | 2.6619 | 1.1671 | 0.64906 | 0.73048 | 0.81371 | 0.1301 | 3.2928 | 0 | 0 | 7.5305e-07 | 85246.0684 | 1113029.129 | 210342.0065 | 241348.7149 | 1198275.1974
Spain | 7 | 26 | 13 | 8 | 950 | 1677.5188 | 6177.3509 | 3217.9344 | 746.7888 | 0.055535 | 7140.0976 | -2712.3938 | -5048.156 | 0.36242 | -5280.5288 | 7 | 31.4819 | 26 | 13 | 8 | 54 | 54 | 54.0023 | 54.0023 | 54.0023 | 22.5204 | 1.238 | 0 | 0 | 4.8414 | 0.9621 | 4.1278 | 1.6183 | 7.1268 | 2.3833 | 0.16096 | 0.050361 | 0.0019055 | 0.006444 | 0.00032896 | 9.85e-06 | 1.95e-06 | 0 | 0 | 0.0025988 | 0.00020056 | 0 | 0 | 0.00483 | 0.006405 | 0.018188 | 0.13855 | 10.5224 | 11.9194 | 2.7241 | 1.042 | 0.6647 | 0.74794 | 0.7093 | 0.11341 | 2.8704 | 0 | 0 | 7.213e-07 | 85258.0291 | 1170311.418 | 209413.7259 | 239752.8067 | 1255569.4471
Spain | 7 | 26 | 13 | 8 | 1000 | 1677.5188 | 6177.3509 | 3217.9344 | 746.7888 | 0.066056 | 8024.8249 | -2798.1265 | -5714.1753 | 0.36542 | -5293.3383 | 7 | 31.4163 | 26 | 13 | 8 | 54 | 54 | 54.0002 | 54.0002 | 54.0002 | 22.5839 | 1.3098 | 0 | 0 | 4.7368 | 0.94144 | 4.039 | 1.5863 | 7.2976 | 2.4485 | 0.16592 | 0.046892 | 0.0019327 | 0.0066894 | 0.00031122 | 9.47e-06 | 1.96e-06 | 0 | 0 | 0.0025988 | 0.00020474 | 0 | 0 | 0.0045897 | 0.0061193 | 0.017369 | 0.13254 | 10.711 | 12.1455 | 2.7779 | 0.93699 | 0.67825 | 0.76306 | 0.6228 | 0.099582 | 2.5204 | 0 | 0 | 6.9555e-07 | 85269.9505 | 1229945.953 | 208771.0185 | 238454.9795 | 1315215.9035
Spain | 7 | 26 | 13 | 8 | 1050 | 1677.5188 | 6177.3509 | 3217.9344 | 746.7888 | 0.078286 | 8933.1652 | -2914.0826 | -6389.0726 | 0.36836 | -5305.7972 | 7 | 31.3898 | 26 | 13 | 8 | 54 | 54 | 54.0049 | 54.0049 | 54.0049 | 22.6151 | 1.373 | 0 | 0 | 4.6367 | 0.92163 | 3.9539 | 1.5551 | 7.4445 | 2.5046 | 0.17022 | 0.043733 | 0.0019553 | 0.0069052 | 0.00029352 | 9.05e-06 | 1.96e-06 | 0 | 0 | 0.0025988 | 0.00020839 | 0 | 0 | 0.0043866 | 0.0058752 | 0.01667 | 0.12736 | 10.881 | 12.3463 | 2.8254 | 0.84843 | 0.6902 | 0.77639 | 0.5507 | 0.088057 | 2.2287 | 0 | 0 | 6.7497e-07 | 85283.8261 | 1291835.654 | 208419.2715 | 237475.6107 | 1377119.4801
Spain | 7 | 26 | 13 | 8 | 1100 | 1677.5188 | 6177.3509 | 3217.9344 | 746.7888 | 0.092735 | 9865.0787 | -3059.452 | -7071.4891 | 0.37116 | -5317.2293 | 7 | 31.3784 | 26 | 13 | 8 | 54 | 54 | 54.0039 | 54.0039 | 54.0039 | 22.6255 | 1.4304 | 0 | 0 | 4.5404 | 0.90257 | 3.8719 | 1.5248 | 7.5741 | 2.5544 | 0.17406 | 0.04089 | 0.0019757 | 0.0071002 | 0.00027638 | 8.63e-06 | 1.94e-06 | 0 | 0 | 0.0025988 | 0.00021168 | 0 | 0 | 0.0042081 | 0.0056579 | 0.016049 | 0.12272 | 11.0285 | 12.5209 | 2.8669 | 0.77293 | 0.70064 | 0.78804 | 0.49003 | 0.078356 | 1.9832 | 0 | 0 | 6.5776e-07 | 85297.921 | 1355875.938 | 208198.2096 | 236651.1344 | 1441173.859
Spain | 7 | 26 | 13 | 8 | 1150 | 1677.5188 | 6177.3509 | 3217.9344 | 746.7888 | 0.11019 | 10820.5124 | -3232.7276 | -7760.8591 | 0.37383 | -5327.7939 | 7 | 31.3798 | 26 | 13 | 8 | 54 | 54 | 54.0002 | 54.0002 | 54.0002 | 22.6204 | 1.4824 | 0 | 0 | 4.4486 | 0.88439 | 3.7938 | 1.4956 | 7.6888 | 2.5988 | 0.1775 | 0.038327 | 0.0019942 | 0.0072758 | 0.00025997 | 8.2e-06 | 1.91e-06 | 0 | 0 | 0.0025988 | 0.00021466 | 0 | 0 | 0.0040508 | 0.0054643 | 0.015496 | 0.11857 | 11.1579 | 12.6745 | 2.9034 | 0.70817 | 0.70984 | 0.7983 | 0.43861 | 0.070137 | 1.7752 | 0 | 0 | 6.4331e-07 | 85313.1281 | 1421995.857 | 208085.6002 | 235963.2858 | 1507308.9851
Spain | 7 | 26 | 13 | 8 | 1200 | 1677.5188 | 6177.3509 | 3217.9344 | 746.7888 | 0.13197 | 11799.4035 | -3432.0781 | -8457.108 | 0.37642 | -5337.9307 | 7 | 31.3994 | 26 | 13 | 8 | 54 | 54 | 54.0013 | 54.0013 | 54.0013 | 22.602 | 1.5289 | 0 | 0 | 4.3621 | 0.86725 | 3.7202 | 1.4679 | 7.7894 | 2.6375 | 0.18052 | 0.036 | 0.00201 | 0.0074311 | 0.0002443 | 7.78e-06 | 1.86e-06 | 0 | 0 | 0.0025988 | 0.00021739 | 0 | 0 | 0.0039141 | 0.0052947 | 0.015012 | 0.11491 | 11.2766 | 12.8134 | 2.9362 | 0.65235 | 0.71811 | 0.80751 | 0.39481 | 0.063134 | 1.598 | 0 | 0 | 6.3142e-07 | 85331.3909 | 1490140.415 | 208109.1997 | 235444.9039 | 1575471.8059
USA | 86 | 170 | 66 | 66 | 500 | 20609.517 | 40390.3711 | 16337.2054 | 6161.0077 | 0.0091578 | 1677.3753 | -22418.2991 | 3066.0976 | 2.7359 | -37260.221 | 86 | 255.2191 | 170 | 66 | 66 | 388 | 388 | 388 | 388 | 388 | 132.7809 | 9.4772 | 0 | 0 | 29.9312 | 5.9582 | 25.5459 | 10.2597 | 34.8569 | 14.2064 | 1.0514 | 1.4107 | 0.01901 | 0.040881 | 0.0062606 | 0.00014533 | 1.3e-05 | 0 | 0 | 0.016992 | 0.0014685 | 0 | 0 | 0.024405 | 0.028319 | 0.081645 | 0.60002 | 23.6727 | 33.2255 | 8.5164 | 21.5956 | 2.1916 | 2.4609 | 18.8039 | 3.0063 | 76.086 | 0 | 0 | 4.5119e-06 | 355623.995 | 2729504.997 | 1167335.087 | 1354902.543 | 3085128.992
USA | 86 | 170 | 66 | 66 | 550 | 20609.517 | 40390.3711 | 16337.2054 | 6161.0077 | 0.037346 | 6504.1691 | -21969.7311 | -994.9004 | 2.7683 | -37112.2657 | 86 | 247.1533 | 170 | 66 | 66 | 388 | 388 | 388 | 388 | 388 | 140.8467 | 7.5569 | 0 | 0 | 33.2476 | 6.6121 | 28.3603 | 11.2401 | 37.6646 | 14.0728 | 0.9888 | 1.0275 | 0.016302 | 0.037735 | 0.0047679 | 0.00011441 | 1.13e-05 | 0 | 0 | 0.016991 | 0.0013677 | 0 | 0 | 0.032624 | 0.038845 | 0.11161 | 0.82481 | 34.4018 | 44.3291 | 10.7919 | 19.8487 | 2.7056 | 3.0426 | 16.6634 | 2.664 | 67.4221 | 0 | 0 | 5.2791e-06 | 355675.5667 | 2768545.404 | 1248701.731 | 1457052.137 | 3124220.9707
USA | 86 | 170 | 66 | 66 | 600 | 20609.517 | 40390.3711 | 16337.2054 | 6161.0077 | 0.069663 | 11493.7708 | -21566.2248 | -5077.2094 | 2.8244 | -37097.9843 | 86 | 243.0529 | 170 | 66 | 66 | 388 | 388 | 388 | 388 | 388 | 144.9471 | 5.8182 | 0 | 0 | 35.9482 | 7.1409 | 30.6425 | 11.9534 | 38.4402 | 13.284 | 0.89708 | 0.75434 | 0.013589 | 0.033941 | 0.003716 | 9.26e-05 | 1.04e-05 | 0 | 0 | 0.01699 | 0.0012302 | 0 | 0 | 0.042406 | 0.051722 | 0.14819 | 1.0941 | 46.923 | 55.8934 | 13.0572 | 18.1177 | 3.2106 | 3.6148 | 14.6951 | 2.3492 | 59.4559 | 0 | 0 | 6.1727e-06 | 355722.7355 | 2925004.582 | 1348986.75 | 1574260.63 | 3280727.3175
USA | 86 | 170 | 66 | 66 | 650 | 20609.517 | 40390.3711 | 16337.2054 | 6161.0077 | 0.10696 | 16648.1399 | -21250.7737 | -9178.4074 | 2.8962 | -37178.6914 | 86 | 241.6583 | 170 | 66 | 66 | 388 | 388 | 388 | 388 | 388 | 146.3417 | 4.3342 | 0 | 0 | 38.0191 | 7.5426 | 32.3826 | 12.4169 | 37.899 | 12.3082 | 0.80914 | 0.56797 | 0.011403 | 0.030597 | 0.0029866 | 7.74e-05 | 9.79e-06 | 0 | 0 | 0.016989 | 0.0010577 | 0 | 0 | 0.053082 | 0.066079 | 0.18893 | 1.3853 | 60.0369 | 67.058 | 15.2004 | 16.4471 | 3.6876 | 4.1555 | 12.9158 | 2.0647 | 52.2559 | 0 | 0 | 7.1248e-06 | 355770.8009 | 3088093.214 | 1455401.023 | 1693652.628 | 3443864.0149
USA | 86 | 170 | 66 | 66 | 700 | 20609.517 | 40390.3711 | 16337.2054 | 6161.0077 | 0.15034 | 21968.9078 | -20454.5018 | -13397.8804 | 2.9436 | -37274.3045 | 86 | 238.586 | 170 | 66 | 66 | 388 | 388 | 388.0023 | 388.0023 | 388.0023 | 149.4163 | 4.5387 | 0 | 0 | 38.3682 | 7.6112 | 32.6782 | 12.5141 | 39.6038 | 12.7101 | 0.83318 | 0.49597 | 0.0112 | 0.031767 | 0.0027531 | 7.37e-05 | 1.03e-05 | 0 | 0 | 0.01699 | 0.0010789 | 0 | 0 | 0.053171 | 0.067258 | 0.19196 | 1.4146 | 66.697 | 73.435 | 16.5437 | 14.3814 | 4.0038 | 4.5119 | 11.004 | 1.7591 | 44.522 | 0 | 0 | 6.9384e-06 | 355813.7365 | 3247904.519 | 1477468.332 | 1717907.407 | 3603718.2555
USA | 86 | 170 | 66 | 66 | 750 | 20609.517 | 40390.3711 | 16337.2054 | 6161.0077 | 0.20126 | 27457.3643 | -19643.4385 | -17760.4565 | 2.9754 | -37366.3625 | 86 | 235.0104 | 170 | 66 | 66 | 388 | 388 | 388.0015 | 388.0015 | 388.0015 | 152.9911 | 5.496 | 0 | 0 | 37.8055 | 7.5032 | 32.2084 | 12.4108 | 42.4065 | 13.7258 | 0.90529 | 0.46326 | 0.011758 | 0.034893 | 0.0026892 | 7.4e-05 | 1.13e-05 | 0 | 0 | 0.01699 | 0.0011853 | 0 | 0 | 0.04825 | 0.061838 | 0.17622 | 1.3122 | 69.437 | 76.9111 | 17.3777 | 12.4156 | 4.2125 | 4.7457 | 9.2799 | 1.4836 | 37.5477 | 0 | 0 | 6.293e-06 | 355854.1007 | 3413002.336 | 1458558.867 | 1695471.741 | 3768856.4367
USA | 86 | 170 | 66 | 66 | 800 | 20609.517 | 40390.3711 | 16337.2054 | 6161.0077 | 0.2617 | 33114.4718 | -19175.9626 | -22217.6913 | 3.0086 | -37466.929 | 86 | 232.514 | 170 | 66 | 66 | 388 | 388 | 388.0048 | 388.0048 | 388.0048 | 155.4908 | 6.3371 | 0 | 0 | 37.1216 | 7.3701 | 31.6326 | 12.2463 | 44.7365 | 14.5791 | 0.96683 | 0.43113 | 0.012187 | 0.037652 | 0.0026027 | 7.34e-05 | 1.21e-05 | 0 | 0 | 0.016991 | 0.0012635 | 0 | 0 | 0.044362 | 0.057484 | 0.16362 | 1.2273 | 71.8174 | 79.8751 | 18.0862 | 10.814 | 4.39 | 4.9443 | 7.8932 | 1.2619 | 31.938 | 0 | 0 | 5.8148e-06 | 355897.1515 | 3589226.058 | 1445737.722 | 1678365.137 | 3945123.2095
USA | 86 | 170 | 66 | 66 | 850 | 20609.517 | 40390.3711 | 16337.2054 | 6161.0077 | 0.3344 | 38940.8938 | -19018.2373 | -26761.5164 | 3.042 | -37569.5514 | 86 | 230.7899 | 170 | 66 | 66 | 388 | 388 | 388.0045 | 388.0045 | 388.0045 | 157.2145 | 7.0777 | 0 | 0 | 36.3751 | 7.2238 | 31.0016 | 12.0461 | 46.6942 | 15.3032 | 1.0198 | 0.40073 | 0.012528 | 0.040098 | 0.0025004 | 7.22e-05 | 1.27e-05 | 0 | 0 | 0.016991 | 0.0013237 | 0 | 0 | 0.041215 | 0.053899 | 0.15327 | 1.1557 | 73.8792 | 82.4084 | 18.6902 | 9.5007 | 4.5415 | 5.1136 | 6.7708 | 1.0825 | 27.3976 | 0 | 0 | 5.4507e-06 | 355942.8817 | 3775713.453 | 1437230.753 | 1665179.742 | 4131656.3347
USA | 86 | 170 | 66 | 66 | 900 | 20609.517 | 40390.3711 | 16337.2054 | 6161.0077 | 0.42331 | 44937.0312 | -19140.2468 | -31385.3008 | 3.0754 | -37671.5169 | 86 | 229.6475 | 170 | 66 | 66 | 388 | 388 | 388.0186 | 388.0186 | 388.0186 | 158.3711 | 7.7294 | 0 | 0 | 35.6068 | 7.0727 | 30.3507 | 11.8275 | 48.3507 | 15.9208 | 1.0656 | 0.37245 | 0.012804 | 0.042265 | 0.0023872 | 7.03e-05 | 1.32e-05 | 0 | 0 | 0.016991 | 0.0013717 | 0 | 0 | 0.038633 | 0.05091 | 0.14467 | 1.0949 | 75.6788 | 84.5914 | 19.2094 | 8.4167 | 4.6718 | 5.2592 | 5.8561 | 0.9363 | 23.6973 | 0 | 0 | 5.1688e-06 | 355994.2513 | 3971760.675 | 1431952.924 | 1655087.17 | 4327754.9263
USA | 86 | 170 | 66 | 66 | 950 | 20609.517 | 40390.3711 | 16337.2054 | 6161.0077 | 0.53427 | 51103.0605 | -19519.0596 | -36081.5446 | 3.108 | -37769.3895 | 86 | 228.9004 | 170 | 66 | 66 | 388 | 388 | 388.0218 | 388.0218 | 388.0218 | 159.1213 | 8.3076 | 0 | 0 | 34.839 | 6.9214 | 29.6993 | 11.601 | 49.7699 | 16.4544 | 1.1056 | 0.34653 | 0.013037 | 0.044196 | 0.0022681 | 6.8e-05 | 1.35e-05 | 0 | 0 | 0.016992 | 0.0014114 | 0 | 0 | 0.036469 | 0.048366 | 0.13736 | 1.0423 | 77.242 | 86.4748 | 19.6569 | 7.5145 | 4.7842 | 5.3847 | 5.1045 | 0.81616 | 20.6568 | 0 | 0 | 4.9454e-06 | 356050.083 | 4176758.465 | 1428829.995 | 1647153.161 | 4532808.548
USA | 86 | 170 | 66 | 66 | 1000 | 20609.517 | 40390.3711 | 16337.2054 | 6161.0077 | 0.6764 | 57438.9718 | -20135.9994 | -40843.5679 | 3.1397 | -37861.6285 | 86 | 228.4283 | 170 | 66 | 66 | 388 | 388 | 388.0061 | 388.0061 | 388.0061 | 159.5778 | 8.8242 | 0 | 0 | 34.0868 | 6.7729 | 29.0604 | 11.3735 | 50.9981 | 16.9197 | 1.1408 | 0.32295 | 0.013237 | 0.045923 | 0.0021471 | 6.54e-05 | 1.36e-05 | 0 | 0 | 0.016992 | 0.0014454 | 0 | 0 | 0.034625 | 0.046169 | 0.13106 | 0.99638 | 78.5996 | 88.105 | 20.0444 | 6.7575 | 4.8816 | 5.4935 | 4.482 | 0.71664 | 18.1382 | 0 | 0 | 4.765e-06 | 356111.7231 | 4390220.604 | 1427175.27 | 1640784.281 | 4746332.3271
USA | 86 | 170 | 66 | 66 | 1050 | 20609.517 | 40390.3711 | 16337.2054 | 6161.0077 | 0.86472 | 63944.6068 | -20971.1171 | -45668.7982 | 3.1707 | -37950.9053 | 86 | 228.2272 | 170 | 66 | 66 | 388 | 388 | 388.0309 | 388.0309 | 388.0309 | 159.8037 | 9.2804 | 0 | 0 | 33.3652 | 6.6303 | 28.4472 | 11.151 | 52.0558 | 17.3209 | 1.1714 | 0.30143 | 0.013406 | 0.047446 | 0.0020261 | 6.26e-05 | 1.36e-05 | 0 | 0 | 0.016992 | 0.0014749 | 0 | 0 | 0.033066 | 0.04429 | 0.12568 | 0.95674 | 79.8194 | 89.5494 | 20.3862 | 6.1188 | 4.9675 | 5.5894 | 3.9631 | 0.63368 | 16.0386 | 0 | 0 | 4.6206e-06 | 356188.7619 | 4611786.866 | 1427003.494 | 1636090.99 | 4967975.6279
USA | 86 | 170 | 66 | 66 | 1100 | 20609.517 | 40390.3711 | 16337.2054 | 6161.0077 | 1.1259 | 70619.6713 | -22016.9303 | -50548.6182 | 3.2004 | -38033.4584 | 86 | 228.1516 | 170 | 66 | 66 | 388 | 388 | 388.0282 | 388.0282 | 388.0282 | 159.8765 | 9.6927 | 0 | 0 | 32.6728 | 6.4933 | 27.8584 | 10.9347 | 52.9864 | 17.6762 | 1.1986 | 0.28199 | 0.013556 | 0.048816 | 0.0019084 | 5.97e-05 | 1.35e-05 | 0 | 0 | 0.016992 | 0.0015012 | 0 | 0 | 0.031704 | 0.042628 | 0.12093 | 0.92147 | 80.8841 | 90.8112 | 20.6851 | 5.5746 | 5.0427 | 5.6733 | 3.5265 | 0.56388 | 14.2721 | 0 | 0 | 4.5006e-06 | 356279.6525 | 4841092.634 | 1427456.523 | 1632204.508 | 5197372.2865
USA | 86 | 170 | 66 | 66 | 1150 | 20609.517 | 40390.3711 | 16337.2054 | 6161.0077 | 1.5124 | 77463.8 | -23261.1421 | -55480.0092 | 3.2292 | -38111.0703 | 86 | 228.1992 | 170 | 66 | 66 | 388 | 388 | 388.0294 | 388.0294 | 388.0294 | 159.8302 | 10.0636 | 0 | 0 | 32.0149 | 6.363 | 27.2987 | 10.727 | 53.8042 | 17.9891 | 1.2227 | 0.26439 | 0.013688 | 0.050038 | 0.0017952 | 5.67e-05 | 1.32e-05 | 0 | 0 | 0.016992 | 0.0015249 | 0 | 0 | 0.030517 | 0.041166 | 0.11675 | 0.89024 | 81.8347 | 91.9314 | 20.9501 | 5.1081 | 5.1094 | 5.7476 | 3.1567 | 0.50477 | 12.7761 | 0 | 0 | 4.4011e-06 | 356397.9022 | 5077888.751 | 1428544.141 | 1629169.524 | 5434286.6532
USA | 86 | 170 | 66 | 66 | 1200 | 20609.517 | 40390.3711 | 16337.2054 | 6161.0077 | 2.1442 | 84476.5415 | -24698.978 | -60456.4467 | 3.2567 | -38182.316 | 86 | 228.2994 | 170 | 66 | 66 | 388 | 388 | 388.0045 | 388.0045 | 388.0045 | 159.7052 | 10.4021 | 0 | 0 | 31.3895 | 6.2392 | 26.7665 | 10.5281 | 54.5337 | 18.2696 | 1.2444 | 0.2485 | 0.013809 | 0.051145 | 0.0016878 | 5.38e-05 | 1.29e-05 | 0 | 0 | 0.016992 | 0.0015465 | 0 | 0 | 0.02946 | 0.039851 | 0.113 | 0.86208 | 82.6693 | 92.9183 | 21.1841 | 4.705 | 5.1683 | 5.8134 | 2.8412 | 0.45433 | 11.4994 | 0 | 0 | 4.3165e-06 | 356561.6222 | 5321939.849 | 1429855.249 | 1626561.324 | 5678501.4712

## SMR
Country | Input | [5 empty] | Block results | [20 empty] | Stream results (total flowrate [kg/hr]) | [24 empty] | Component flowrate in CO2 (kg/hr) |  |  | TEA
| HDPE[kg/hr] | LDPE[kg/hr] | PP[kg/hr] | PS[kg/hr] | HEATER_T | CH4 flowrate | PUMP_BRAKE_POWER[kW] | COMP_BRAKE_POWER[kW] | HEAT1_HX_AREAC[m2] | HEAT1_HX_DUTY[cal/s] | HEAT2_HX_AREAC[m2] | HEAT2_HX_DUTY[cal/s] | COOL1_HX_AREAC[m2] | COOL1_HX_DUTY[cal/s] | HX1_HX_AREAC[m2] | HX1_HX_DUTY[cal/s] | HX2_HX_AREAC[m2] | HX2_HX_DUTY[cal/s] | DRUM_BAL_MASI_TFL[kg/h] | SMR_QCALC[cal/s] | SMR_BAL_MASI_TFL[kg/h] | WGS_BAL_MASI_TFL[kg/h] | PSA_QCALC[cal/s] | PSA_BAL_MOLI_TFL[kmol/h] | VSA_QCALC[cal/s] | VSA_BAL_MASI_TFL[kg/h] | VSA_BAL_MOLI_TFL[kmol/h] | CH4 | CO2 | H2 | H2O | S1 | S10 | S11 | S12 | S13 | S14 | S15 | S16 | S17 | S18 | S19 | S2 | S3 | S4 | S5 | S6 | S7 | S8 | S9 | S9-1 | S9-2 | CO | CO2 | H2 | EAC | TPC | Revenue | TAC
Brazil | 10 | 20 | 8 | 8 | 500 | 4.3288 | 0.030314 | 1.1555 | 0.011094 | 79.5282 | 0.0090899 | 10.872 | 0.25506 | -1431.3204 | 0.031016 | 884.6031 | 0.038521 | 2189.7477 | 18.913 | 5247.6854 | 18.913 | 18.913 | -6.8485 | 1.2121 | -0.17091 | 10.9233 | 0.44244 | 4.3288 | 8.527 | 1.5515 | 14.5842 | 14.5842 | 18.913 | 18.913 | 6.4382 | 12.4748 | 10.9233 | 1.5515 | 10.9233 | 10.9233 | 8.527 | 2.3963 | 4.3288 | 4.3288 | 14.5842 | 14.5842 | 18.913 | 18.913 | 18.913 | 18.913 | 18.913 | 0 | 0.2801 | 8.1864 | 0.060476 | 62850.3595 | 181575.2864 | 29013.3722 | 244425.6459
Brazil | 10 | 20 | 8 | 8 | 550 | 4.5387 | 0.031784 | 1.2115 | 0.011636 | 83.3848 | 0.0095324 | 11.3992 | 0.26802 | -1500.6984 | 0.032522 | 927.5007 | 0.040389 | 2295.9366 | 19.8301 | 5502.1651 | 19.8301 | 19.8301 | -7.1807 | 1.2709 | -0.18338 | 11.453 | 0.46389 | 4.5387 | 8.9241 | 1.6268 | 15.2914 | 15.2914 | 19.8301 | 19.8301 | 6.7503 | 13.0798 | 11.453 | 1.6268 | 11.453 | 11.453 | 8.9241 | 2.529 | 4.5387 | 4.5387 | 15.2914 | 15.2914 | 19.8301 | 19.8301 | 19.8301 | 19.8301 | 19.8301 | 0 | 0.2801 | 8.5835 | 0.060476 | 64852.217 | 190217.1639 | 30420.4064 | 255069.3809
Brazil | 10 | 20 | 8 | 8 | 600 | 4.5941 | 0.032172 | 1.2263 | 0.01178 | 84.4016 | 0.0096508 | 11.5415 | 0.27126 | -1517.6101 | 0.032987 | 938.811 | 0.040881 | 2323.9341 | 20.0719 | 5569.2605 | 20.0719 | 20.0719 | -7.27 | 1.2865 | -0.18675 | 11.5943 | 0.46957 | 4.5941 | 9.0326 | 1.6468 | 15.4779 | 15.4779 | 20.0719 | 20.0719 | 6.8309 | 13.241 | 11.5943 | 1.6468 | 11.5943 | 11.5943 | 9.0326 | 2.5617 | 4.5941 | 4.5941 | 15.4779 | 15.4779 | 20.0719 | 20.0719 | 20.0719 | 20.0719 | 20.0719 | 0 | 0.2801 | 8.692 | 0.060476 | 65377.9037 | 192471.8294 | 30794.3331 | 257849.7331
Brazil | 10 | 20 | 8 | 8 | 650 | 4.592 | 0.032158 | 1.2258 | 0.011774 | 84.3645 | 0.0096465 | 11.5364 | 0.27113 | -1516.9417 | 0.032972 | 938.3976 | 0.040863 | 2322.9107 | 20.0631 | 5566.8078 | 20.0631 | 20.0631 | -7.2668 | 1.2859 | -0.18663 | 11.5892 | 0.46936 | 4.592 | 9.0288 | 1.646 | 15.4711 | 15.4711 | 20.0631 | 20.0631 | 6.8279 | 13.2352 | 11.5892 | 1.646 | 11.5892 | 11.5892 | 9.0288 | 2.5604 | 4.592 | 4.592 | 15.4711 | 15.4711 | 20.0631 | 20.0631 | 20.0631 | 20.0631 | 20.0631 | 0 | 0.2801 | 8.6882 | 0.060476 | 65358.8322 | 192388.5781 | 30780.7717 | 257747.4103
Brazil | 10 | 20 | 8 | 8 | 700 | 4.5501 | 0.031864 | 1.2146 | 0.011666 | 83.5939 | 0.0095581 | 11.4311 | 0.26854 | -1503.0871 | 0.032671 | 929.8269 | 0.04049 | 2301.6948 | 19.8799 | 5515.9644 | 19.8799 | 19.8799 | -7.2005 | 1.2741 | -0.18413 | 11.4833 | 0.46507 | 4.5501 | 8.9494 | 1.631 | 15.3298 | 15.3298 | 19.8799 | 19.8799 | 6.7655 | 13.1143 | 11.4833 | 1.631 | 11.4833 | 11.4833 | 8.9494 | 2.5339 | 4.5501 | 4.5501 | 15.3298 | 15.3298 | 19.8799 | 19.8799 | 19.8799 | 19.8799 | 19.8799 | 0 | 0.2801 | 8.6088 | 0.060476 | 64962.8547 | 190662.7176 | 30499.6405 | 255625.5723
Brazil | 10 | 20 | 8 | 8 | 750 | 4.4833 | 0.031397 | 1.1968 | 0.011493 | 82.3673 | 0.0094153 | 11.2595 | 0.26463 | -1482.6653 | 0.032111 | 916.1833 | 0.039896 | 2267.9215 | 19.5882 | 5435.0273 | 19.5882 | 19.5882 | -7.0927 | 1.2553 | -0.18007 | 11.313 | 0.45823 | 4.4833 | 8.8186 | 1.6069 | 15.1048 | 15.1048 | 19.5882 | 19.5882 | 6.6683 | 12.9198 | 11.313 | 1.6069 | 11.313 | 11.313 | 8.8186 | 2.4944 | 4.4833 | 4.4833 | 15.1048 | 15.1048 | 19.5882 | 19.5882 | 19.5882 | 19.5882 | 19.5882 | 0 | 0.2801 | 8.478 | 0.060476 | 64326.4891 | 187942.2126 | 30048.618 | 252268.7017
Brazil | 10 | 20 | 8 | 8 | 800 | 4.4022 | 0.030829 | 1.1751 | 0.011283 | 80.8774 | 0.009245 | 11.057 | 0.25955 | -1455.3419 | 0.031555 | 899.6107 | 0.039174 | 2226.8977 | 19.2338 | 5336.7148 | 19.2338 | 19.2338 | -6.9651 | 1.2327 | -0.17528 | 11.1089 | 0.44995 | 4.4022 | 8.6666 | 1.5779 | 14.8316 | 14.8316 | 19.2338 | 19.2338 | 6.5471 | 12.6868 | 11.1089 | 1.5779 | 11.1089 | 11.1089 | 8.6666 | 2.4423 | 4.4022 | 4.4022 | 14.8316 | 14.8316 | 19.2338 | 19.2338 | 19.2338 | 19.2338 | 19.2338 | 0 | 0.2801 | 8.326 | 0.060476 | 63554.7917 | 184595.0083 | 29506.1567 | 248149.8
Brazil | 10 | 20 | 8 | 8 | 850 | 4.3138 | 0.030209 | 1.1515 | 0.011055 | 79.253 | 0.0090586 | 10.8349 | 0.2541 | -1426.1222 | 0.030921 | 881.5426 | 0.038387 | 2182.1717 | 18.8475 | 5229.5298 | 18.8475 | 18.8475 | -6.8252 | 1.2079 | -0.17004 | 10.8858 | 0.44091 | 4.3138 | 8.4994 | 1.5462 | 14.5337 | 14.5337 | 18.8475 | 18.8475 | 6.4156 | 12.4319 | 10.8858 | 1.5462 | 10.8858 | 10.8858 | 8.4994 | 2.3864 | 4.3138 | 4.3138 | 14.5337 | 14.5337 | 18.8475 | 18.8475 | 18.8475 | 18.8475 | 18.8475 | 0 | 0.2801 | 8.1588 | 0.060476 | 62706.8854 | 180954.4075 | 28913.5206 | 243661.2929
Brazil | 10 | 20 | 8 | 8 | 900 | 4.2232 | 0.029575 | 1.1273 | 0.010821 | 77.5877 | 0.0088676 | 10.6072 | 0.24852 | -1396.16 | 0.030271 | 863.0187 | 0.037581 | 2136.3177 | 18.4515 | 5119.6417 | 18.4515 | 18.4515 | -6.6817 | 1.1825 | -0.16468 | 10.657 | 0.43165 | 4.2232 | 8.3279 | 1.5137 | 14.2283 | 14.2283 | 18.4515 | 18.4515 | 6.2808 | 12.1707 | 10.657 | 1.5137 | 10.657 | 10.657 | 8.3279 | 2.3291 | 4.2232 | 4.2232 | 14.2283 | 14.2283 | 18.4515 | 18.4515 | 18.4515 | 18.4515 | 18.4515 | 0 | 0.2801 | 7.9873 | 0.060476 | 61831.6772 | 177220.9715 | 28305.9499 | 239052.6487
Brazil | 10 | 20 | 8 | 8 | 950 | 4.1314 | 0.028932 | 1.1028 | 0.010583 | 75.9007 | 0.0086741 | 10.3766 | 0.24288 | -1365.8068 | 0.029613 | 844.2538 | 0.036764 | 2089.8671 | 18.0503 | 5008.3238 | 18.0503 | 18.0503 | -6.5364 | 1.1568 | -0.15927 | 10.4253 | 0.42226 | 4.1314 | 8.1542 | 1.4808 | 13.9189 | 13.9189 | 18.0503 | 18.0503 | 6.1442 | 11.9061 | 10.4253 | 1.4808 | 10.4253 | 10.4253 | 8.1542 | 2.2711 | 4.1314 | 4.1314 | 13.9189 | 13.9189 | 18.0503 | 18.0503 | 18.0503 | 18.0503 | 18.0503 | 0 | 0.2801 | 7.8136 | 0.060476 | 60938.7847 | 173437.9605 | 27690.4768 | 234376.7452
Brazil | 10 | 20 | 8 | 8 | 1000 | 4.0423 | 0.028308 | 1.079 | 0.010353 | 74.2646 | 0.0084865 | 10.1529 | 0.23742 | -1336.365 | 0.028974 | 826.0554 | 0.035971 | 2044.8188 | 17.6612 | 4900.3664 | 17.6612 | 17.6612 | -6.3955 | 1.1319 | -0.15403 | 10.2006 | 0.41316 | 4.0423 | 7.9858 | 1.4489 | 13.6189 | 13.6189 | 17.6612 | 17.6612 | 6.0118 | 11.6494 | 10.2006 | 1.4489 | 10.2006 | 10.2006 | 7.9858 | 2.2148 | 4.0423 | 4.0423 | 13.6189 | 13.6189 | 17.6612 | 17.6612 | 17.6612 | 17.6612 | 17.6612 | 0 | 0.2801 | 7.6452 | 0.060476 | 60066.6219 | 169768.1009 | 27093.5943 | 229834.7228
Brazil | 10 | 20 | 8 | 8 | 1050 | 3.9565 | 0.027707 | 1.0561 | 0.010132 | 72.6881 | 0.0083058 | 9.9374 | 0.23217 | -1307.9948 | 0.028359 | 808.5198 | 0.035207 | 2001.4111 | 17.2863 | 4796.3407 | 17.2863 | 17.2863 | -6.2598 | 1.1079 | -0.14901 | 9.984 | 0.40439 | 3.9565 | 7.8235 | 1.4181 | 13.3298 | 13.3298 | 17.2863 | 17.2863 | 5.8842 | 11.4021 | 9.984 | 1.4181 | 9.984 | 9.984 | 7.8235 | 2.1605 | 3.9565 | 3.9565 | 13.3298 | 13.3298 | 17.2863 | 17.2863 | 17.2863 | 17.2863 | 17.2863 | 0 | 0.2801 | 7.4829 | 0.060476 | 59220.2413 | 166230.9521 | 26518.4513 | 225451.1934
Brazil | 10 | 20 | 8 | 8 | 1100 | 3.8746 | 0.027133 | 1.0343 | 0.0099206 | 71.1832 | 0.0081333 | 9.7317 | 0.22716 | -1280.9121 | 0.027772 | 791.7806 | 0.034479 | 1959.9749 | 16.9284 | 4697.0397 | 16.9284 | 16.9284 | -6.1302 | 1.0849 | -0.14422 | 9.7773 | 0.39601 | 3.8746 | 7.6686 | 1.3887 | 13.0538 | 13.0538 | 16.9284 | 16.9284 | 5.7623 | 11.1661 | 9.7773 | 1.3887 | 9.7773 | 9.7773 | 7.6686 | 2.1087 | 3.8746 | 3.8746 | 13.0538 | 13.0538 | 16.9284 | 16.9284 | 16.9284 | 16.9284 | 16.9284 | 0 | 0.2801 | 7.328 | 0.060476 | 58406.6644 | 162853.5603 | 25969.4322 | 221260.2247
Brazil | 10 | 20 | 8 | 8 | 1150 | 3.7965 | 0.026587 | 1.0134 | 0.0097193 | 69.7492 | 0.0079689 | 9.5356 | 0.2224 | -1255.1051 | 0.027213 | 775.8299 | 0.033784 | 1920.4905 | 16.5874 | 4602.4161 | 16.5874 | 16.5874 | -6.0067 | 1.0631 | -0.13968 | 9.5804 | 0.38804 | 3.7965 | 7.521 | 1.3608 | 12.7909 | 12.7909 | 16.5874 | 16.5874 | 5.6462 | 10.9411 | 9.5804 | 1.3608 | 9.5804 | 9.5804 | 7.521 | 2.0594 | 3.7965 | 3.7965 | 12.7909 | 12.7909 | 16.5874 | 16.5874 | 16.5874 | 16.5874 | 16.5874 | 0 | 0.2801 | 7.1804 | 0.060476 | 57626.1369 | 159634.4308 | 25446.2739 | 217260.5677
Brazil | 10 | 20 | 8 | 8 | 1200 | 3.7226 | 0.026069 | 0.99369 | 0.0095286 | 68.391 | 0.0078133 | 9.3499 | 0.2179 | -1230.6625 | 0.026683 | 760.7228 | 0.033126 | 1883.0944 | 16.2644 | 4512.7972 | 16.2644 | 16.2644 | -5.8897 | 1.0424 | -0.13539 | 9.3938 | 0.38048 | 3.7226 | 7.3812 | 1.3343 | 12.5418 | 12.5418 | 16.2644 | 16.2644 | 5.5363 | 10.7281 | 9.3938 | 1.3343 | 9.3938 | 9.3938 | 7.3812 | 2.0127 | 3.7226 | 3.7226 | 12.5418 | 12.5418 | 16.2644 | 16.2644 | 16.2644 | 16.2644 | 16.2644 | 0 | 0.2801 | 7.0406 | 0.060476 | 56882.0168 | 156584.7983 | 24950.7869 | 213466.8151
China | 13 | 40 | 14 | 15 | 500 | 7.6796 | 0.05378 | 2.05 | 0.019812 | 141.0889 | 0.016171 | 19.2877 | 0.46933 | -2539.2694 | 0.055025 | 1569.3519 | 0.068338 | 3884.776 | 33.553 | 9309.786 | 33.553 | 33.553 | -12.1498 | 2.1503 | -0.37528 | 19.3787 | 0.78492 | 7.6796 | 14.8639 | 2.7525 | 25.8734 | 25.8734 | 33.553 | 33.553 | 11.4218 | 22.1312 | 19.3787 | 2.7525 | 19.3787 | 19.3787 | 14.8639 | 4.5148 | 7.6796 | 7.6796 | 25.8734 | 25.8734 | 33.553 | 33.553 | 33.553 | 33.553 | 33.553 | 0 | 0.2801 | 14.5233 | 0.060476 | 91968.2407 | 157865.6256 | 53811.5212 | 249833.8663
China | 13 | 40 | 14 | 15 | 550 | 8.0913 | 0.056663 | 2.1599 | 0.020891 | 148.6531 | 0.017044 | 20.3216 | 0.49679 | -2675.4555 | 0.057973 | 1653.4893 | 0.072002 | 4093.0498 | 35.3519 | 9808.9099 | 35.3519 | 35.3519 | -12.8011 | 2.2656 | -0.40087 | 20.4176 | 0.827 | 8.0913 | 15.6424 | 2.9001 | 27.2605 | 27.2605 | 35.3519 | 35.3519 | 12.0342 | 23.3177 | 20.4176 | 2.9001 | 20.4176 | 20.4176 | 15.6424 | 4.7752 | 8.0913 | 8.0913 | 27.2605 | 27.2605 | 35.3519 | 35.3519 | 35.3519 | 35.3519 | 35.3519 | 0 | 0.2801 | 15.3018 | 0.060476 | 95225.787 | 166069.1764 | 56696.4 | 261294.9634
China | 13 | 40 | 14 | 15 | 600 | 8.1949 | 0.057389 | 2.1875 | 0.021163 | 150.5565 | 0.017267 | 20.5874 | 0.50338 | -2707.3052 | 0.058834 | 1674.6608 | 0.072924 | 4145.4576 | 35.8045 | 9934.5043 | 35.8045 | 35.8045 | -12.9681 | 2.2948 | -0.40746 | 20.6818 | 0.83762 | 8.1949 | 15.845 | 2.9375 | 27.6096 | 27.6096 | 35.8045 | 35.8045 | 12.1853 | 23.6193 | 20.6818 | 2.9375 | 20.6818 | 20.6818 | 15.845 | 4.8368 | 8.1949 | 8.1949 | 27.6096 | 27.6096 | 35.8045 | 35.8045 | 35.8045 | 35.8045 | 35.8045 | 0 | 0.2801 | 15.5044 | 0.060476 | 96041.2136 | 168113.3718 | 57427.7287 | 264154.5854
China | 13 | 40 | 14 | 15 | 650 | 8.1917 | 0.057366 | 2.1867 | 0.021154 | 150.4974 | 0.01726 | 20.5794 | 0.50316 | -2706.2426 | 0.05881 | 1674.0035 | 0.072895 | 4143.8307 | 35.7905 | 9930.6054 | 35.7905 | 35.7905 | -12.963 | 2.2939 | -0.40726 | 20.6737 | 0.83729 | 8.1917 | 15.8389 | 2.9363 | 27.5987 | 27.5987 | 35.7905 | 35.7905 | 12.1805 | 23.61 | 20.6737 | 2.9363 | 20.6737 | 20.6737 | 15.8389 | 4.8348 | 8.1917 | 8.1917 | 27.5987 | 27.5987 | 35.7905 | 35.7905 | 35.7905 | 35.7905 | 35.7905 | 0 | 0.2801 | 15.4983 | 0.060476 | 96016.078 | 168049.3478 | 57405.1915 | 264065.4258
China | 13 | 40 | 14 | 15 | 700 | 8.1172 | 0.056844 | 2.1668 | 0.020959 | 149.1278 | 0.017102 | 20.3921 | 0.49817 | -2681.6146 | 0.058275 | 1658.7693 | 0.072232 | 4106.12 | 35.4648 | 9840.2323 | 35.4648 | 35.4648 | -12.8451 | 2.273 | -0.40261 | 20.4855 | 0.82967 | 8.1172 | 15.6979 | 2.9096 | 27.3476 | 27.3476 | 35.4648 | 35.4648 | 12.0696 | 23.3951 | 20.4855 | 2.9096 | 20.4855 | 20.4855 | 15.6979 | 4.7877 | 8.1172 | 8.1172 | 27.3476 | 27.3476 | 35.4648 | 35.4648 | 35.4648 | 35.4648 | 35.4648 | 0 | 0.2801 | 15.3573 | 0.060476 | 95432.556 | 166565.2094 | 56882.777 | 261997.7654
China | 13 | 40 | 14 | 15 | 750 | 7.998 | 0.05601 | 2.135 | 0.020646 | 146.9391 | 0.016846 | 20.0864 | 0.4906 | -2644.9974 | 0.057285 | 1634.4238 | 0.071172 | 4045.855 | 34.9443 | 9695.8087 | 34.9443 | 34.9443 | -12.653 | 2.2395 | -0.39504 | 20.1817 | 0.81746 | 7.998 | 15.4649 | 2.8666 | 26.9462 | 26.9462 | 34.9443 | 34.9443 | 11.8959 | 23.0483 | 20.1817 | 2.8666 | 20.1817 | 20.1817 | 15.4649 | 4.7169 | 7.998 | 7.998 | 26.9462 | 26.9462 | 34.9443 | 34.9443 | 34.9443 | 34.9443 | 34.9443 | 0 | 0.2801 | 15.1243 | 0.060476 | 94491.68 | 164214.1076 | 56041.7882 | 258705.7876
China | 13 | 40 | 14 | 15 | 800 | 7.8529 | 0.054993 | 2.0962 | 0.020266 | 144.2726 | 0.016539 | 19.724 | 0.48079 | -2596.1011 | 0.05629 | 1604.7638 | 0.06988 | 3972.4346 | 34.3101 | 9519.8582 | 34.3101 | 34.3101 | -12.4246 | 2.1989 | -0.38607 | 19.8165 | 0.80263 | 7.8529 | 15.1929 | 2.8147 | 26.4572 | 26.4572 | 34.3101 | 34.3101 | 11.6789 | 22.6312 | 19.8165 | 2.8147 | 19.8165 | 19.8165 | 15.1929 | 4.6236 | 7.8529 | 7.8529 | 26.4572 | 26.4572 | 34.3101 | 34.3101 | 34.3101 | 34.3101 | 34.3101 | 0 | 0.2801 | 14.8523 | 0.060476 | 93346.8033 | 161315.62 | 55026.8028 | 254662.4233
China | 13 | 40 | 14 | 15 | 850 | 7.6951 | 0.053888 | 2.0541 | 0.019852 | 141.3734 | 0.016205 | 19.3276 | 0.4703 | -2543.9496 | 0.055158 | 1572.5158 | 0.068476 | 3892.6079 | 33.6206 | 9328.555 | 33.6206 | 33.6206 | -12.1749 | 2.1547 | -0.37626 | 19.4183 | 0.78651 | 7.6951 | 14.8944 | 2.7581 | 25.9256 | 25.9256 | 33.6206 | 33.6206 | 11.4443 | 22.1764 | 19.4183 | 2.7581 | 19.4183 | 19.4183 | 14.8944 | 4.5239 | 7.6951 | 7.6951 | 25.9256 | 25.9256 | 33.6206 | 33.6206 | 33.6206 | 33.6206 | 33.6206 | 0 | 0.2801 | 14.5538 | 0.060476 | 92092.5164 | 158170.8515 | 53920.9899 | 250263.3678
China | 13 | 40 | 14 | 15 | 900 | 7.5322 | 0.052748 | 2.0106 | 0.019426 | 138.3814 | 0.015859 | 18.9185 | 0.45951 | -2490.1204 | 0.05399 | 1539.2356 | 0.067027 | 3810.2261 | 32.9091 | 9131.1288 | 32.9091 | 32.9091 | -11.9172 | 2.1091 | -0.36616 | 19.0073 | 0.76986 | 7.5322 | 14.5864 | 2.6997 | 25.3769 | 25.3769 | 32.9091 | 32.9091 | 11.2021 | 21.707 | 19.0073 | 2.6997 | 19.0073 | 19.0073 | 14.5864 | 4.421 | 7.5322 | 7.5322 | 25.3769 | 25.3769 | 32.9091 | 32.9091 | 32.9091 | 32.9091 | 32.9091 | 0 | 0.2801 | 14.2458 | 0.060476 | 90789.4028 | 154924.0103 | 52779.803 | 245713.4131
China | 13 | 40 | 14 | 15 | 950 | 7.3699 | 0.051611 | 1.9673 | 0.019001 | 135.3997 | 0.015516 | 18.5109 | 0.4488 | -2436.4698 | 0.052826 | 1506.0699 | 0.065583 | 3728.1276 | 32.2 | 8934.3815 | 32.2 | 32.2 | -11.6604 | 2.0636 | -0.3561 | 18.5978 | 0.75327 | 7.3699 | 14.2794 | 2.6416 | 24.8301 | 24.8301 | 32.2 | 32.2 | 10.9607 | 21.2393 | 18.5978 | 2.6416 | 18.5978 | 18.5978 | 14.2794 | 4.3184 | 7.3699 | 7.3699 | 24.8301 | 24.8301 | 32.2 | 32.2 | 32.2 | 32.2 | 32.2 | 0 | 0.2801 | 13.9388 | 0.060476 | 89481.7381 | 151686.8748 | 51642.5549 | 241168.6129
China | 13 | 40 | 14 | 15 | 1000 | 7.211 | 0.050498 | 1.9249 | 0.022048 | 132.4803 | 0.016037 | 10.0062 | 0.47024 | -2383.9368 | 0.051687 | 1473.5974 | 0.064169 | 3647.7451 | 31.5058 | 8741.7464 | 31.5058 | 31.5058 | -11.409 | 2.0192 | -0.35441 | 18.1968 | 0.73703 | 7.211 | 13.9789 | 2.5846 | 24.2947 | 24.2947 | 31.5058 | 31.5058 | 10.7244 | 20.7814 | 18.1968 | 2.5846 | 18.1968 | 18.1968 | 13.9789 | 4.2179 | 7.211 | 7.211 | 24.2947 | 24.2947 | 31.5058 | 31.5058 | 31.5058 | 31.5058 | 31.5058 | 0 | 0.2801 | 13.6383 | 0.060476 | 88413.7099 | 148485.1822 | 50529.0846 | 236898.8921
China | 13 | 40 | 14 | 15 | 1050 | 7.0579 | 0.049426 | 1.884 | 0.018185 | 129.666 | 0.014854 | 17.7261 | 0.42837 | -2333.6837 | 0.05057 | 1442.2932 | 0.062805 | 3570.2546 | 30.8365 | 8556.042 | 30.8365 | 30.8365 | -11.1661 | 1.9762 | -0.33676 | 17.8098 | 0.72137 | 7.0579 | 13.6881 | 2.5297 | 23.7786 | 23.7786 | 30.8365 | 30.8365 | 10.497 | 20.3394 | 17.8098 | 2.5297 | 17.8098 | 17.8098 | 13.6881 | 4.1217 | 7.0579 | 7.0579 | 23.7786 | 23.7786 | 30.8365 | 30.8365 | 30.8365 | 30.8365 | 30.8365 | 0 | 0.2801 | 13.3475 | 0.060476 | 86940.0519 | 145460.8078 | 49454.8033 | 232400.8598
China | 13 | 40 | 14 | 15 | 1100 | 6.9114 | 0.0484 | 1.8449 | 0.017803 | 126.9751 | 0.014545 | 17.3591 | 0.41874 | -2284.8641 | 0.04954 | 1412.3614 | 0.061502 | 3496.1615 | 30.1965 | 8378.4795 | 30.1965 | 30.1965 | -10.9349 | 1.9352 | -0.32774 | 17.4406 | 0.7064 | 6.9114 | 13.4121 | 2.4772 | 23.2851 | 23.2851 | 30.1965 | 30.1965 | 10.2787 | 19.9178 | 17.4406 | 2.4772 | 17.4406 | 17.4406 | 13.4121 | 4.0285 | 6.9114 | 6.9114 | 23.2851 | 23.2851 | 30.1965 | 30.1965 | 30.1965 | 30.1965 | 30.1965 | 0 | 0.2801 | 13.0715 | 0.060476 | 85735.8025 | 142532.3632 | 48429.3435 | 228268.1657
China | 13 | 40 | 14 | 15 | 1150 | 6.7722 | 0.047425 | 1.8077 | 0.017439 | 124.4175 | 0.01425 | 17.0095 | 0.40968 | -2238.8375 | 0.048542 | 1383.9137 | 0.060263 | 3425.742 | 29.5883 | 8209.7205 | 29.5883 | 29.5883 | -10.7146 | 1.8963 | -0.31915 | 17.0893 | 0.69217 | 6.7722 | 13.1489 | 2.4273 | 22.8161 | 22.8161 | 29.5883 | 29.5883 | 10.0717 | 19.5166 | 17.0893 | 2.4273 | 17.0893 | 17.0893 | 13.1489 | 3.9405 | 6.7722 | 6.7722 | 22.8161 | 22.8161 | 29.5883 | 29.5883 | 29.5883 | 29.5883 | 29.5883 | 0 | 0.2801 | 12.8083 | 0.060476 | 84582.9206 | 139750.7999 | 47453.8931 | 224333.7205
China | 13 | 40 | 14 | 15 | 1200 | 6.6408 | 0.046505 | 1.7727 | 0.017097 | 122.0046 | 0.013972 | 16.6796 | 0.40115 | -2195.4114 | 0.047601 | 1357.074 | 0.059095 | 3359.303 | 29.0145 | 8050.5009 | 29.0145 | 29.0145 | -10.5069 | 1.8595 | -0.31106 | 16.7579 | 0.67875 | 6.6408 | 12.9005 | 2.3802 | 22.3736 | 22.3736 | 29.0145 | 29.0145 | 9.8763 | 19.1381 | 16.7579 | 2.3802 | 16.7579 | 16.7579 | 12.9005 | 3.8574 | 6.6408 | 6.6408 | 22.3736 | 22.3736 | 29.0145 | 29.0145 | 29.0145 | 29.0145 | 29.0145 | 0 | 0.2801 | 12.5599 | 0.060476 | 83488.1753 | 137125.3635 | 46533.5835 | 220613.5388
Saudi Arabia | 6 | 20 | 10 | 6 | 500 | 4.0025 | 0.028029 | 1.0684 | 0.010251 | 73.5335 | 0.0084024 | 10.0524 | 0.23501 | -1323.4297 | 0.028678 | 817.923 | 0.035617 | 2024.6878 | 17.4873 | 4852.1228 | 17.4873 | 17.4873 | -6.3323 | 1.1207 | -0.15169 | 10.0999 | 0.40909 | 4.0025 | 7.9099 | 1.4346 | 13.4848 | 13.4848 | 17.4873 | 17.4873 | 5.9529 | 11.5345 | 10.0999 | 1.4346 | 10.0999 | 10.0999 | 7.9099 | 2.19 | 4.0025 | 4.0025 | 13.4848 | 13.4848 | 17.4873 | 17.4873 | 17.4873 | 17.4873 | 17.4873 | 0 | 0.2801 | 7.5693 | 0.060476 | 59674.3389 | 55964.749 | 29265.1505 | 115639.0879
Saudi Arabia | 6 | 20 | 10 | 6 | 550 | 4.134 | 0.02895 | 1.1035 | 0.01059 | 75.9486 | 0.0086796 | 10.383 | 0.24305 | -1366.7323 | 0.029628 | 844.7872 | 0.036787 | 2091.1874 | 18.0617 | 5011.4878 | 18.0617 | 18.0617 | -6.5405 | 1.1575 | -0.15942 | 10.4318 | 0.42253 | 4.134 | 8.159 | 1.4817 | 13.9277 | 13.9277 | 18.0617 | 18.0617 | 6.1482 | 11.9135 | 10.4318 | 1.4817 | 10.4318 | 10.4318 | 8.159 | 2.2728 | 4.134 | 4.134 | 13.9277 | 13.9277 | 18.0617 | 18.0617 | 18.0617 | 18.0617 | 18.0617 | 0 | 0.2801 | 7.8184 | 0.060476 | 60964.1123 | 57697.7215 | 30226.7302 | 118661.8338
Saudi Arabia | 6 | 20 | 10 | 6 | 600 | 4.1858 | 0.029313 | 1.1173 | 0.010724 | 76.9004 | 0.00879 | 10.5156 | 0.24608 | -1382.783 | 0.030053 | 855.3744 | 0.037248 | 2117.3951 | 18.288 | 5074.294 | 18.288 | 18.288 | -6.6238 | 1.1721 | -0.16253 | 10.5638 | 0.42783 | 4.1858 | 8.26 | 1.5004 | 14.1023 | 14.1023 | 18.288 | 18.288 | 6.2239 | 12.0642 | 10.5638 | 1.5004 | 10.5638 | 10.5638 | 8.26 | 2.3038 | 4.1858 | 4.1858 | 14.1023 | 14.1023 | 18.288 | 18.288 | 18.288 | 18.288 | 18.288 | 0 | 0.2801 | 7.9194 | 0.060476 | 61470.9644 | 58375.3875 | 30608.0594 | 119846.3519
Saudi Arabia | 6 | 20 | 10 | 6 | 650 | 4.1843 | 0.029303 | 1.1169 | 0.01072 | 76.874 | 0.008787 | 10.512 | 0.246 | -1382.3078 | 0.030042 | 855.0805 | 0.037235 | 2116.6676 | 18.2818 | 5072.5505 | 18.2818 | 18.2818 | -6.6216 | 1.1717 | -0.16244 | 10.5601 | 0.42769 | 4.1843 | 8.2572 | 1.4999 | 14.0974 | 14.0974 | 18.2818 | 18.2818 | 6.2217 | 12.06 | 10.5601 | 1.4999 | 10.5601 | 10.5601 | 8.2572 | 2.3029 | 4.1843 | 4.1843 | 14.0974 | 14.0974 | 18.2818 | 18.2818 | 18.2818 | 18.2818 | 18.2818 | 0 | 0.2801 | 7.9166 | 0.060476 | 61456.9885 | 58356.4424 | 30597.5432 | 119813.4309
Saudi Arabia | 6 | 20 | 10 | 6 | 700 | 4.1457 | 0.029032 | 1.1066 | 0.010621 | 76.1645 | 0.0087056 | 10.415 | 0.24363 | -1369.5498 | 0.029765 | 847.1885 | 0.036891 | 2097.1316 | 18.113 | 5025.733 | 18.113 | 18.113 | -6.5605 | 1.1609 | -0.16017 | 10.4627 | 0.42374 | 4.1457 | 8.1842 | 1.486 | 13.9673 | 13.9673 | 18.113 | 18.113 | 6.1643 | 11.9487 | 10.4627 | 1.486 | 10.4627 | 10.4627 | 8.1842 | 2.2785 | 4.1457 | 4.1457 | 13.9673 | 13.9673 | 18.113 | 18.113 | 18.113 | 18.113 | 18.113 | 0 | 0.2801 | 7.8436 | 0.060476 | 61081.0922 | 57847.622 | 30315.1405 | 118928.7143
Saudi Arabia | 6 | 20 | 10 | 6 | 750 | 4.0848 | 0.028605 | 1.0904 | 0.010463 | 75.0451 | 0.0085755 | 10.2586 | 0.24008 | -1350.856 | 0.029257 | 834.7368 | 0.036349 | 2066.3086 | 17.8468 | 4951.8662 | 17.8468 | 17.8468 | -6.4622 | 1.1437 | -0.1565 | 10.3073 | 0.41749 | 4.0848 | 8.0649 | 1.464 | 13.762 | 13.762 | 17.8468 | 17.8468 | 6.0755 | 11.7713 | 10.3073 | 1.464 | 10.3073 | 10.3073 | 8.0649 | 2.2424 | 4.0848 | 4.0848 | 13.762 | 13.762 | 17.8468 | 17.8468 | 17.8468 | 17.8468 | 17.8468 | 0 | 0.2801 | 7.7243 | 0.060476 | 60482.4531 | 57051.1393 | 29866.2273 | 117533.5924
Saudi Arabia | 6 | 20 | 10 | 6 | 800 | 4.0109 | 0.028088 | 1.0706 | 0.010272 | 73.6869 | 0.0084203 | 10.074 | 0.23549 | -1325.953 | 0.02875 | 819.6298 | 0.035691 | 2028.9127 | 17.5238 | 4862.2477 | 17.5238 | 17.5238 | -6.3458 | 1.1231 | -0.15219 | 10.1212 | 0.40994 | 4.0109 | 7.9264 | 1.4376 | 13.513 | 13.513 | 17.5238 | 17.5238 | 5.965 | 11.5588 | 10.1212 | 1.4376 | 10.1212 | 10.1212 | 7.9264 | 2.1949 | 4.0109 | 4.0109 | 13.513 | 13.513 | 17.5238 | 17.5238 | 17.5238 | 17.5238 | 17.5238 | 0 | 0.2801 | 7.5858 | 0.060476 | 59757.2052 | 56073.8529 | 29326.7736 | 115831.0581
Saudi Arabia | 6 | 20 | 10 | 6 | 850 | 3.93 | 0.027522 | 1.0491 | 0.010064 | 72.2018 | 0.00825 | 9.8709 | 0.23055 | -1299.2382 | 0.02817 | 803.1103 | 0.034972 | 1988.0204 | 17.1706 | 4764.2502 | 17.1706 | 17.1706 | -6.2179 | 1.1004 | -0.14746 | 9.9172 | 0.40168 | 3.93 | 7.7735 | 1.4086 | 13.2406 | 13.2406 | 17.1706 | 17.1706 | 5.8448 | 11.3259 | 9.9172 | 1.4086 | 9.9172 | 9.9172 | 7.7735 | 2.1438 | 3.93 | 3.93 | 13.2406 | 13.2406 | 17.1706 | 17.1706 | 17.1706 | 17.1706 | 17.1706 | 0 | 0.2801 | 7.4329 | 0.060476 | 58957.9424 | 55006.8127 | 28735.677 | 113964.7552
Saudi Arabia | 6 | 20 | 10 | 6 | 900 | 3.847 | 0.02694 | 1.0269 | 0.0098496 | 70.6771 | 0.0080753 | 9.6625 | 0.22548 | -1271.8063 | 0.027575 | 786.1507 | 0.034233 | 1946.0386 | 16.808 | 4663.6417 | 16.808 | 16.808 | -6.0866 | 1.0772 | -0.14262 | 9.7078 | 0.3932 | 3.847 | 7.6165 | 1.3789 | 12.961 | 12.961 | 16.808 | 16.808 | 5.7214 | 11.0867 | 9.7078 | 1.3789 | 9.7078 | 9.7078 | 7.6165 | 2.0913 | 3.847 | 3.847 | 12.961 | 12.961 | 16.808 | 16.808 | 16.808 | 16.808 | 16.808 | 0 | 0.2801 | 7.2759 | 0.060476 | 58131.7605 | 53910.4408 | 28128.8442 | 112042.2013
Saudi Arabia | 6 | 20 | 10 | 6 | 950 | 3.7639 | 0.026358 | 1.0047 | 0.0096352 | 69.1503 | 0.0079003 | 9.4537 | 0.22042 | -1244.3353 | 0.026979 | 769.1684 | 0.033494 | 1904.0006 | 16.4449 | 4562.8985 | 16.4449 | 16.4449 | -5.9551 | 1.0539 | -0.13779 | 9.4981 | 0.38471 | 3.7639 | 7.4593 | 1.3491 | 12.681 | 12.681 | 16.4449 | 16.4449 | 5.5978 | 10.8472 | 9.4981 | 1.3491 | 9.4981 | 9.4981 | 7.4593 | 2.0388 | 3.7639 | 3.7639 | 12.681 | 12.681 | 16.4449 | 16.4449 | 16.4449 | 16.4449 | 16.4449 | 0 | 0.2801 | 7.1187 | 0.060476 | 57298.5892 | 52811.6726 | 27521.2039 | 110110.2618
Saudi Arabia | 6 | 20 | 10 | 6 | 1000 | 3.6827 | 0.02579 | 0.98305 | 0.0094259 | 67.6586 | 0.0077293 | 9.2498 | 0.21548 | -1217.492 | 0.026397 | 752.5757 | 0.032771 | 1862.9269 | 16.0902 | 4464.4661 | 16.0902 | 16.0902 | -5.8266 | 1.0312 | -0.13308 | 9.2932 | 0.37641 | 3.6827 | 7.3057 | 1.32 | 12.4075 | 12.4075 | 16.0902 | 16.0902 | 5.477 | 10.6132 | 9.2932 | 1.32 | 9.2932 | 9.2932 | 7.3057 | 1.9875 | 3.6827 | 3.6827 | 12.4075 | 12.4075 | 16.0902 | 16.0902 | 16.0902 | 16.0902 | 16.0902 | 0 | 0.2801 | 6.9652 | 0.060476 | 56478.6748 | 51737.1845 | 26927.5079 | 108215.8593
Saudi Arabia | 6 | 20 | 10 | 6 | 1050 | 3.6046 | 0.025243 | 0.9622 | 0.0092245 | 66.2233 | 0.0075649 | 9.0536 | 0.21073 | -1191.6635 | 0.025837 | 736.6112 | 0.032076 | 1823.4085 | 15.7489 | 4369.761 | 15.7489 | 15.7489 | -5.703 | 1.0093 | -0.12857 | 9.0961 | 0.36842 | 3.6046 | 7.158 | 1.292 | 12.1443 | 12.1443 | 15.7489 | 15.7489 | 5.3608 | 10.388 | 9.0961 | 1.292 | 9.0961 | 9.0961 | 7.158 | 1.9381 | 3.6046 | 3.6046 | 12.1443 | 12.1443 | 15.7489 | 15.7489 | 15.7489 | 15.7489 | 15.7489 | 0 | 0.2801 | 6.8174 | 0.060476 | 55684.1798 | 50702.499 | 26356.2961 | 106386.6788
Saudi Arabia | 6 | 20 | 10 | 6 | 1100 | 3.5298 | 0.024719 | 0.94223 | 0.0090317 | 64.8489 | 0.0074074 | 8.8657 | 0.2062 | -1166.9298 | 0.025301 | 721.3237 | 0.03141 | 1785.5656 | 15.422 | 4279.0714 | 15.422 | 15.422 | -5.5847 | 0.98837 | -0.12427 | 8.9073 | 0.36078 | 3.5298 | 7.0165 | 1.2652 | 11.8922 | 11.8922 | 15.422 | 15.422 | 5.2496 | 10.1725 | 8.9073 | 1.2652 | 8.9073 | 8.9073 | 7.0165 | 1.8908 | 3.5298 | 3.5298 | 11.8922 | 11.8922 | 15.422 | 15.422 | 15.422 | 15.422 | 15.422 | 0 | 0.2801 | 6.6759 | 0.060476 | 54918.0444 | 49710.8532 | 25809.305 | 104628.8976
Saudi Arabia | 6 | 20 | 10 | 6 | 1150 | 3.4587 | 0.024221 | 0.92326 | 0.0088487 | 63.5435 | 0.0072579 | 8.6872 | 0.20189 | -1143.4357 | 0.024792 | 706.8027 | 0.030778 | 1749.6205 | 15.1116 | 4192.9296 | 15.1116 | 15.1116 | -5.4723 | 0.96848 | -0.1202 | 8.728 | 0.35351 | 3.4587 | 6.8821 | 1.2397 | 11.6528 | 11.6528 | 15.1116 | 15.1116 | 5.1439 | 9.9677 | 8.728 | 1.2397 | 8.728 | 8.728 | 6.8821 | 1.8459 | 3.4587 | 3.4587 | 11.6528 | 11.6528 | 15.1116 | 15.1116 | 15.1116 | 15.1116 | 15.1116 | 0 | 0.2801 | 6.5415 | 0.060476 | 54185.3634 | 48768.1587 | 25289.7452 | 102953.5222
Saudi Arabia | 6 | 20 | 10 | 6 | 1200 | 3.3913 | 0.023749 | 0.90527 | 0.0086751 | 62.3051 | 0.007116 | 8.5179 | 0.19782 | -1121.1486 | 0.024309 | 693.0278 | 0.030178 | 1715.522 | 14.817 | 4111.2133 | 14.817 | 14.817 | -5.3656 | 0.9496 | -0.11635 | 8.5579 | 0.34662 | 3.3913 | 6.7546 | 1.2155 | 11.4257 | 11.4257 | 14.817 | 14.817 | 5.0436 | 9.7734 | 8.5579 | 1.2155 | 8.5579 | 8.5579 | 6.7546 | 1.8033 | 3.3913 | 3.3913 | 11.4257 | 11.4257 | 14.817 | 14.817 | 14.817 | 14.817 | 14.817 | 0 | 0.2801 | 6.4141 | 0.060476 | 53485.7268 | 47873.1791 | 24796.8775 | 101358.9059
Spain | 7 | 26 | 13 | 8 | 500 | 5.1426 | 0.036013 | 1.3727 | 0.0132 | 94.479 | 0.010806 | 12.9158 | 0.30566 | -1700.3998 | 0.036847 | 1050.9029 | 0.045762 | 2601.4067 | 22.4685 | 6234.2178 | 22.4685 | 22.4685 | -8.136 | 1.4399 | -0.21959 | 12.9768 | 0.52561 | 5.1426 | 10.066 | 1.8432 | 17.3259 | 17.3259 | 22.4685 | 22.4685 | 7.6485 | 14.82 | 12.9768 | 1.8432 | 12.9768 | 12.9768 | 10.066 | 2.9108 | 5.1426 | 5.1426 | 17.3259 | 17.3259 | 22.4685 | 22.4685 | 22.4685 | 22.4685 | 22.4685 | 0 | 0.2801 | 9.7254 | 0.060476 | 70449.1244 | 442810.0047 | 36034.4204 | 513259.1291
Spain | 7 | 26 | 13 | 8 | 550 | 5.3156 | 0.037225 | 1.4189 | 0.013649 | 97.6577 | 0.011171 | 13.3508 | 0.31651 | -1757.4044 | 0.038097 | 1086.2599 | 0.047302 | 2688.9293 | 23.2244 | 6443.9639 | 23.2244 | 23.2244 | -8.41 | 1.4884 | -0.23006 | 13.4136 | 0.5433 | 5.3156 | 10.3938 | 1.9052 | 17.9088 | 17.9088 | 23.2244 | 23.2244 | 7.9056 | 15.3188 | 13.4136 | 1.9052 | 13.4136 | 13.4136 | 10.3938 | 3.0199 | 5.3156 | 5.3156 | 17.9088 | 17.9088 | 23.2244 | 23.2244 | 23.2244 | 23.2244 | 23.2244 | 0 | 0.2801 | 10.0532 | 0.060476 | 72012.9085 | 457575.1537 | 37247.2311 | 529588.0622
Spain | 7 | 26 | 13 | 8 | 600 | 5.384 | 0.037704 | 1.4372 | 0.013827 | 98.9143 | 0.011317 | 13.5257 | 0.32063 | -1778.688 | 0.038653 | 1100.2376 | 0.04791 | 2723.5296 | 23.5233 | 6526.8829 | 23.5233 | 23.5233 | -8.5199 | 1.5077 | -0.23428 | 13.5877 | 0.55031 | 5.384 | 10.5268 | 1.9299 | 18.1393 | 18.1393 | 23.5233 | 23.5233 | 8.0056 | 15.5176 | 13.5877 | 1.9299 | 13.5877 | 13.5877 | 10.5268 | 3.0609 | 5.384 | 5.384 | 18.1393 | 18.1393 | 23.5233 | 23.5233 | 23.5233 | 23.5233 | 23.5233 | 0 | 0.2801 | 10.1862 | 0.060476 | 72629.0708 | 463366.8466 | 37729.4914 | 535995.9174
Spain | 7 | 26 | 13 | 8 | 650 | 5.3819 | 0.037689 | 1.4366 | 0.013821 | 98.8762 | 0.011313 | 13.5205 | 0.3205 | -1778.0029 | 0.038638 | 1099.8138 | 0.047892 | 2722.4806 | 23.5142 | 6524.369 | 23.5142 | 23.5142 | -8.5166 | 1.5071 | -0.23416 | 13.5825 | 0.5501 | 5.3819 | 10.5229 | 1.9292 | 18.1323 | 18.1323 | 23.5142 | 23.5142 | 8.0025 | 15.5117 | 13.5825 | 1.9292 | 13.5825 | 13.5825 | 10.5229 | 3.0596 | 5.3819 | 5.3819 | 18.1323 | 18.1323 | 23.5142 | 23.5142 | 23.5142 | 23.5142 | 23.5142 | 0 | 0.2801 | 10.1823 | 0.060476 | 72610.509 | 463189.8383 | 37714.9599 | 535800.3473
Spain | 7 | 26 | 13 | 8 | 700 | 5.3321 | 0.037341 | 1.4233 | 0.013692 | 97.9612 | 0.011208 | 13.3954 | 0.31737 | -1761.5492 | 0.03828 | 1089.636 | 0.047449 | 2697.2865 | 23.2966 | 6463.9919 | 23.2966 | 23.2966 | -8.4378 | 1.4931 | -0.23114 | 13.4568 | 0.545 | 5.3321 | 10.4287 | 1.9113 | 17.9645 | 17.9645 | 23.2966 | 23.2966 | 7.9285 | 15.3681 | 13.4568 | 1.9113 | 13.4568 | 13.4568 | 10.4287 | 3.0281 | 5.3321 | 5.3321 | 17.9645 | 17.9645 | 23.2966 | 23.2966 | 23.2966 | 23.2966 | 23.2966 | 0 | 0.2801 | 10.0881 | 0.060476 | 72163.9967 | 458938.5315 | 37365.9414 | 531102.5282
Spain | 7 | 26 | 13 | 8 | 750 | 5.2538 | 0.036792 | 1.4024 | 0.013489 | 96.5217 | 0.01104 | 13.1944 | 0.31268 | -1737.4489 | 0.03763 | 1073.6244 | 0.046752 | 2657.6514 | 22.9543 | 6369.0071 | 22.9543 | 22.9543 | -8.3115 | 1.4711 | -0.22629 | 13.257 | 0.53697 | 5.2538 | 10.2755 | 1.883 | 17.7005 | 17.7005 | 22.9543 | 22.9543 | 7.8142 | 15.14 | 13.257 | 1.883 | 13.257 | 13.257 | 10.2755 | 2.9816 | 5.2538 | 5.2538 | 17.7005 | 17.7005 | 22.9543 | 22.9543 | 22.9543 | 22.9543 | 22.9543 | 0 | 0.2801 | 9.9349 | 0.060476 | 71455.1391 | 452313.7058 | 36812.878 | 523768.8449
Spain | 7 | 26 | 13 | 8 | 800 | 5.1587 | 0.036126 | 1.3771 | 0.013242 | 94.7758 | 0.010841 | 12.9571 | 0.30663 | -1705.4345 | 0.036978 | 1054.204 | 0.045906 | 2609.5781 | 22.5391 | 6253.8004 | 22.5391 | 22.5391 | -8.162 | 1.4445 | -0.22058 | 13.0179 | 0.52727 | 5.1587 | 10.0974 | 1.849 | 17.3803 | 17.3803 | 22.5391 | 22.5391 | 7.6721 | 14.8669 | 13.0179 | 1.849 | 13.0179 | 13.0179 | 10.0974 | 2.9205 | 5.1587 | 5.1587 | 17.3803 | 17.3803 | 22.5391 | 22.5391 | 22.5391 | 22.5391 | 22.5391 | 0 | 0.2801 | 9.7568 | 0.060476 | 70596.4339 | 444178.3758 | 36148.2953 | 514774.8097
Spain | 7 | 26 | 13 | 8 | 850 | 5.0549 | 0.035399 | 1.3493 | 0.012973 | 92.8681 | 0.010621 | 12.6963 | 0.30013 | -1671.1198 | 0.036233 | 1032.9851 | 0.044982 | 2557.0527 | 22.0854 | 6127.9244 | 22.0854 | 22.0854 | -7.9977 | 1.4154 | -0.21432 | 12.7559 | 0.51666 | 5.0549 | 9.901 | 1.8118 | 17.0305 | 17.0305 | 22.0854 | 22.0854 | 7.5177 | 14.5677 | 12.7559 | 1.8118 | 12.7559 | 12.7559 | 9.901 | 2.8549 | 5.0549 | 5.0549 | 17.0305 | 17.0305 | 22.0854 | 22.0854 | 22.0854 | 22.0854 | 22.0854 | 0 | 0.2801 | 9.5604 | 0.060476 | 69650.9221 | 435312.4413 | 35420.6785 | 504963.3634
Spain | 7 | 26 | 13 | 8 | 900 | 4.9479 | 0.03465 | 1.3208 | 0.012696 | 90.9024 | 0.010396 | 12.4275 | 0.29344 | -1635.7544 | 0.035466 | 1011.1204 | 0.04403 | 2502.9288 | 21.6179 | 5998.2176 | 21.6179 | 21.6179 | -7.8284 | 1.3855 | -0.20788 | 12.4859 | 0.50572 | 4.9479 | 9.6986 | 1.7734 | 16.67 | 16.67 | 21.6179 | 21.6179 | 7.3586 | 14.2593 | 12.4859 | 1.7734 | 12.4859 | 12.4859 | 9.6986 | 2.7873 | 4.9479 | 4.9479 | 16.67 | 16.67 | 21.6179 | 21.6179 | 21.6179 | 21.6179 | 21.6179 | 0 | 0.2801 | 9.358 | 0.060476 | 68670.0016 | 426175.4295 | 34670.9321 | 494845.4311
Spain | 7 | 26 | 13 | 8 | 950 | 4.8414 | 0.033904 | 1.2923 | 0.01242 | 88.9451 | 0.010171 | 12.1599 | 0.28679 | -1600.5361 | 0.034702 | 989.3492 | 0.043082 | 2449.0365 | 21.1525 | 5869.0657 | 21.1525 | 21.1525 | -7.6598 | 1.3556 | -0.20148 | 12.217 | 0.49483 | 4.8414 | 9.4971 | 1.7353 | 16.3111 | 16.3111 | 21.1525 | 21.1525 | 7.2002 | 13.9523 | 12.217 | 1.7353 | 12.217 | 12.217 | 9.4971 | 2.7199 | 4.8414 | 4.8414 | 16.3111 | 16.3111 | 21.1525 | 21.1525 | 21.1525 | 21.1525 | 21.1525 | 0 | 0.2801 | 9.1565 | 0.060476 | 67686.3875 | 417076.2773 | 33924.4022 | 484762.6648
Spain | 7 | 26 | 13 | 8 | 1000 | 4.7368 | 0.033172 | 1.2644 | 0.012149 | 87.0245 | 0.0099504 | 11.8974 | 0.28028 | -1565.9757 | 0.033953 | 967.9859 | 0.042152 | 2396.1538 | 20.6957 | 5742.3335 | 20.6957 | 20.6957 | -7.4944 | 1.3264 | -0.19522 | 11.9532 | 0.48415 | 4.7368 | 9.2994 | 1.6978 | 15.9589 | 15.9589 | 20.6957 | 20.6957 | 7.0447 | 13.651 | 11.9532 | 1.6978 | 11.9532 | 11.9532 | 9.2994 | 2.6538 | 4.7368 | 4.7368 | 15.9589 | 15.9589 | 20.6957 | 20.6957 | 20.6957 | 20.6957 | 20.6957 | 0 | 0.2801 | 8.9588 | 0.060476 | 66714.3145 | 408146.4546 | 33191.8629 | 474860.7691
Spain | 7 | 26 | 13 | 8 | 1050 | 4.6367 | 0.03247 | 1.2377 | 0.01189 | 85.1845 | 0.0097392 | 11.6458 | 0.27406 | -1532.8628 | 0.033235 | 947.5194 | 0.04126 | 2345.4908 | 20.2581 | 5620.9206 | 20.2581 | 20.2581 | -7.336 | 1.2983 | -0.18923 | 11.7005 | 0.47391 | 4.6367 | 9.11 | 1.6619 | 15.6214 | 15.6214 | 20.2581 | 20.2581 | 6.8957 | 13.3624 | 11.7005 | 1.6619 | 11.7005 | 11.7005 | 9.11 | 2.5905 | 4.6367 | 4.6367 | 15.6214 | 15.6214 | 20.2581 | 20.2581 | 20.2581 | 20.2581 | 20.2581 | 0 | 0.2801 | 8.7694 | 0.060476 | 65776.4568 | 399590.3143 | 32490.0778 | 465366.7711
Spain | 7 | 26 | 13 | 8 | 1100 | 4.5404 | 0.031796 | 1.212 | 0.011641 | 83.4155 | 0.0095362 | 11.404 | 0.26809 | -1501.0276 | 0.032545 | 927.8422 | 0.040403 | 2296.7819 | 19.8374 | 5504.1907 | 19.8374 | 19.8374 | -7.1836 | 1.2713 | -0.18349 | 11.4575 | 0.46407 | 4.5404 | 8.9279 | 1.6274 | 15.297 | 15.297 | 19.8374 | 19.8374 | 6.7525 | 13.0849 | 11.4575 | 1.6274 | 11.4575 | 11.4575 | 8.9279 | 2.5296 | 4.5404 | 4.5404 | 15.297 | 15.297 | 19.8374 | 19.8374 | 19.8374 | 19.8374 | 19.8374 | 0 | 0.2801 | 8.5873 | 0.060476 | 64868.5097 | 391363.2298 | 31815.3597 | 456231.7395
Spain | 7 | 26 | 13 | 8 | 1150 | 4.4486 | 0.031153 | 1.1875 | 0.011403 | 81.7291 | 0.0093427 | 11.1734 | 0.26242 | -1470.678 | 0.031887 | 909.0838 | 0.039587 | 2250.3473 | 19.4364 | 5392.9112 | 19.4364 | 19.4364 | -7.0384 | 1.2456 | -0.17803 | 11.2259 | 0.45468 | 4.4486 | 8.7543 | 1.5945 | 14.9878 | 14.9878 | 19.4364 | 19.4364 | 6.616 | 12.8203 | 11.2259 | 1.5945 | 11.2259 | 11.2259 | 8.7543 | 2.4716 | 4.4486 | 4.4486 | 14.9878 | 14.9878 | 19.4364 | 19.4364 | 19.4364 | 19.4364 | 19.4364 | 0 | 0.2801 | 8.4137 | 0.060476 | 63997.0792 | 383519.3428 | 31172.1483 | 447516.422
Spain | 7 | 26 | 13 | 8 | 1200 | 4.3621 | 0.030548 | 1.1644 | 0.01118 | 80.1401 | 0.0091604 | 10.9562 | 0.25708 | -1442.0819 | 0.031267 | 891.4099 | 0.038817 | 2206.5974 | 19.0585 | 5288.0654 | 19.0585 | 19.0585 | -6.9016 | 1.2214 | -0.1729 | 11.0076 | 0.44585 | 4.3621 | 8.5907 | 1.5635 | 14.6964 | 14.6964 | 19.0585 | 19.0585 | 6.4874 | 12.5711 | 11.0076 | 1.5635 | 11.0076 | 11.0076 | 8.5907 | 2.4169 | 4.3621 | 4.3621 | 14.6964 | 14.6964 | 19.0585 | 19.0585 | 19.0585 | 19.0585 | 19.0585 | 0 | 0.2801 | 8.2501 | 0.060476 | 63170.6347 | 376128.0727 | 30566.1269 | 439298.7074
USA | 86 | 170 | 66 | 66 | 500 | 29.9312 | 0.20961 | 7.9897 | 0.080822 | 549.8919 | 0.064223 | 75.1733 | 2.4582 | -9896.7619 | 0.21446 | 6116.524 | 0.26635 | 15140.8522 | 130.7723 | 36284.7421 | 130.7723 | 130.7723 | -47.3536 | 8.3809 | -1.784 | 75.5282 | 3.0592 | 29.9312 | 56.945 | 10.7279 | 100.8411 | 100.8411 | 130.7723 | 130.7723 | 44.5162 | 86.2561 | 75.5282 | 10.7279 | 75.5282 | 75.5282 | 56.945 | 18.5833 | 29.9312 | 29.9312 | 100.8411 | 100.8411 | 130.7723 | 130.7723 | 130.7723 | 130.7723 | 130.7723 | 0 | 0.2801 | 56.6044 | 0.060476 | 229953.0696 | 1292515.781 | 145898.813 | 1522468.8506
USA | 86 | 170 | 66 | 66 | 550 | 33.2476 | 0.23283 | 8.8749 | 0.090415 | 610.8409 | 0.071546 | 83.5081 | 2.8836 | -10991.058 | 0.23833 | 6794.2504 | 0.29586 | 16818.4971 | 145.2622 | 40305.1837 | 145.2622 | 145.2622 | -52.6035 | 9.3097 | -1.9953 | 83.8996 | 3.3982 | 33.2476 | 63.2232 | 11.9168 | 112.0146 | 112.0146 | 145.2622 | 145.2622 | 49.4459 | 95.8164 | 83.8996 | 11.9168 | 83.8996 | 83.8996 | 63.2232 | 20.6763 | 33.2476 | 33.2476 | 112.0146 | 112.0146 | 145.2622 | 145.2622 | 145.2622 | 145.2622 | 145.2622 | 0 | 0.2801 | 62.8826 | 0.060476 | 247147.6741 | 1434398.943 | 162068.3345 | 1681546.6171
USA | 86 | 170 | 66 | 66 | 600 | 35.9482 | 0.25174 | 9.5958 | 0.098327 | 660.4571 | 0.07753 | 90.2773 | 3.2712 | -11889.7049 | 0.2574 | 7346.1203 | 0.31989 | 18184.5968 | 157.0613 | 43579.0136 | 157.0613 | 157.0613 | -56.8687 | 10.0654 | -2.1669 | 90.7077 | 3.6741 | 35.9482 | 68.3146 | 12.8841 | 121.1131 | 121.1131 | 157.0613 | 157.0613 | 53.4695 | 103.5918 | 90.7077 | 12.8841 | 90.7077 | 90.7077 | 68.3146 | 22.3931 | 35.9482 | 35.9482 | 121.1131 | 121.1131 | 157.0613 | 157.0613 | 157.0613 | 157.0613 | 157.0613 | 0 | 0.2801 | 67.974 | 0.060476 | 260810.0783 | 1550017.267 | 175223.3425 | 1810827.3453
USA | 86 | 170 | 66 | 66 | 650 | 38.0191 | 0.26625 | 10.1486 | 0.10446 | 698.5051 | 0.082147 | 95.485 | 3.594 | -12571.6845 | 0.27238 | 7769.3204 | 0.33832 | 19232.1868 | 166.1094 | 46089.5417 | 166.1094 | 166.1094 | -60.1486 | 10.6455 | -2.299 | 95.9366 | 3.8858 | 38.0191 | 72.2387 | 13.6266 | 128.0902 | 128.0902 | 166.1094 | 166.1094 | 56.5461 | 109.5633 | 95.9366 | 13.6266 | 95.9366 | 95.9366 | 72.2387 | 23.6979 | 38.0191 | 38.0191 | 128.0902 | 128.0902 | 166.1094 | 166.1094 | 166.1094 | 166.1094 | 166.1094 | 0 | 0.2801 | 71.8982 | 0.060476 | 271117.9656 | 1638523.85 | 185322.3448 | 1909641.8156
USA | 86 | 170 | 66 | 66 | 700 | 38.3682 | 0.26869 | 10.2417 | 0.1055 | 704.9183 | 0.08293 | 96.3694 | 3.65 | -12683.8152 | 0.27504 | 7840.6532 | 0.34143 | 19408.7642 | 167.6345 | 46512.7058 | 167.6345 | 167.6345 | -60.7051 | 10.7435 | -2.3214 | 96.8212 | 3.9216 | 38.3682 | 72.908 | 13.7521 | 129.2663 | 129.2663 | 167.6345 | 167.6345 | 57.0611 | 110.5733 | 96.8212 | 13.7521 | 96.8212 | 96.8212 | 72.908 | 23.9132 | 38.3682 | 38.3682 | 129.2663 | 129.2663 | 167.6345 | 167.6345 | 167.6345 | 167.6345 | 167.6345 | 0 | 0.2801 | 72.5674 | 0.060476 | 272843.7842 | 1653389.526 | 187028.9775 | 1926233.3102
USA | 86 | 170 | 66 | 66 | 750 | 37.8055 | 0.26475 | 10.0915 | 0.10382 | 694.5802 | 0.081674 | 94.9554 | 3.5583 | -12498.0972 | 0.27099 | 7725.6647 | 0.33642 | 19124.1216 | 165.176 | 45830.5655 | 165.176 | 165.176 | -59.8145 | 10.5859 | -2.2856 | 95.4009 | 3.864 | 37.8055 | 71.8429 | 13.5504 | 127.3705 | 127.3705 | 165.176 | 165.176 | 56.2247 | 108.9513 | 95.4009 | 13.5504 | 95.4009 | 95.4009 | 71.8429 | 23.558 | 37.8055 | 37.8055 | 127.3705 | 127.3705 | 165.176 | 165.176 | 165.176 | 165.176 | 165.176 | 0 | 0.2801 | 71.5023 | 0.060476 | 270063.3481 | 1629336.909 | 184285.6032 | 1899400.2571
USA | 86 | 170 | 66 | 66 | 800 | 37.1216 | 0.25996 | 9.909 | 0.10179 | 682.0161 | 0.080149 | 93.2376 | 3.4496 | -12272.0901 | 0.26609 | 7585.9171 | 0.33033 | 18778.19 | 162.1882 | 45001.5477 | 162.1882 | 162.1882 | -58.7324 | 10.3944 | -2.242 | 93.6751 | 3.7942 | 37.1216 | 70.5493 | 13.3053 | 125.0665 | 125.0665 | 162.1882 | 162.1882 | 55.2077 | 106.9804 | 93.6751 | 13.3053 | 93.6751 | 93.6751 | 70.5493 | 23.1258 | 37.1216 | 37.1216 | 125.0665 | 125.0665 | 162.1882 | 162.1882 | 162.1882 | 162.1882 | 162.1882 | 0 | 0.2801 | 70.2088 | 0.060476 | 266671.0328 | 1600097.845 | 180952.0052 | 1866768.8778
USA | 86 | 170 | 66 | 66 | 850 | 36.3751 | 0.25473 | 9.7097 | 0.099586 | 668.2999 | 0.078486 | 91.3623 | 3.3341 | -12025.368 | 0.26073 | 7433.3549 | 0.32369 | 18400.5373 | 158.9264 | 44096.5106 | 158.9264 | 158.9264 | -57.5511 | 10.1853 | -2.1944 | 91.7911 | 3.7178 | 36.3751 | 69.1371 | 13.0377 | 122.5513 | 122.5513 | 158.9264 | 158.9264 | 54.0975 | 104.8288 | 91.7911 | 13.0377 | 91.7911 | 91.7911 | 69.1371 | 22.654 | 36.3751 | 36.3751 | 122.5513 | 122.5513 | 158.9264 | 158.9264 | 158.9264 | 158.9264 | 158.9264 | 0 | 0.2801 | 68.7965 | 0.060476 | 262950.1796 | 1568175.069 | 177312.7037 | 1831125.2486
USA | 86 | 170 | 66 | 66 | 900 | 35.6068 | 0.24935 | 9.5046 | 0.097321 | 654.1841 | 0.076777 | 89.4324 | 3.2186 | -11771.4129 | 0.25522 | 7276.3474 | 0.31685 | 18011.8808 | 155.5695 | 43165.1034 | 155.5695 | 155.5695 | -56.3355 | 9.9702 | -2.1455 | 89.8523 | 3.6393 | 35.6068 | 67.6839 | 12.7623 | 119.9628 | 119.9628 | 155.5695 | 155.5695 | 52.9549 | 102.6146 | 89.8523 | 12.7623 | 89.8523 | 89.8523 | 67.6839 | 22.1684 | 35.6068 | 35.6068 | 119.9628 | 119.9628 | 155.5695 | 155.5695 | 155.5695 | 155.5695 | 155.5695 | 0 | 0.2801 | 67.3433 | 0.060476 | 259101.1067 | 1535318.275 | 173567.431 | 1794419.3817
USA | 86 | 170 | 66 | 66 | 950 | 34.839 | 0.24398 | 9.2997 | 0.095066 | 640.079 | 0.075072 | 87.5041 | 3.1064 | -11517.625 | 0.24972 | 7119.4594 | 0.31002 | 17623.52 | 152.2152 | 42234.4046 | 152.2152 | 152.2152 | -55.1208 | 9.7552 | -2.0966 | 87.9149 | 3.5608 | 34.839 | 66.2318 | 12.4871 | 117.3762 | 117.3762 | 152.2152 | 152.2152 | 51.8132 | 100.402 | 87.9149 | 12.4871 | 87.9149 | 87.9149 | 66.2318 | 21.6831 | 34.839 | 34.839 | 117.3762 | 117.3762 | 152.2152 | 152.2152 | 152.2152 | 152.2152 | 152.2152 | 0 | 0.2801 | 65.8912 | 0.060476 | 255234.0089 | 1502482.744 | 169825.0482 | 1757716.7529
USA | 86 | 170 | 66 | 66 | 1000 | 34.0868 | 0.23871 | 9.0989 | 0.092863 | 626.258 | 0.073404 | 85.6147 | 2.9995 | -11268.9314 | 0.24433 | 6965.732 | 0.30333 | 17242.9831 | 148.9285 | 41322.4558 | 148.9285 | 148.9285 | -53.9306 | 9.5446 | -2.0487 | 86.0166 | 3.484 | 34.0868 | 64.809 | 12.2175 | 114.8417 | 114.8417 | 148.9285 | 148.9285 | 50.6944 | 98.2341 | 86.0166 | 12.2175 | 86.0166 | 86.0166 | 64.809 | 21.2076 | 34.0868 | 34.0868 | 114.8417 | 114.8417 | 148.9285 | 148.9285 | 148.9285 | 148.9285 | 148.9285 | 0 | 0.2801 | 64.4685 | 0.060476 | 251423.6216 | 1470305.087 | 166158.0898 | 1721728.7086
USA | 86 | 170 | 66 | 66 | 1050 | 33.3652 | 0.23365 | 8.9063 | 0.090757 | 613.0019 | 0.071806 | 83.8025 | 2.8997 | -11030.3807 | 0.23916 | 6818.2867 | 0.29691 | 16877.9966 | 145.7761 | 40447.7732 | 145.7761 | 145.7761 | -52.789 | 9.3426 | -2.0027 | 84.1959 | 3.4102 | 33.3652 | 63.4445 | 11.9589 | 112.4109 | 112.4109 | 145.7761 | 145.7761 | 49.6213 | 96.1548 | 84.1959 | 11.9589 | 84.1959 | 84.1959 | 63.4445 | 20.7514 | 33.3652 | 33.3652 | 112.4109 | 112.4109 | 145.7761 | 145.7761 | 145.7761 | 145.7761 | 145.7761 | 0 | 0.2801 | 63.1039 | 0.060476 | 247748.4105 | 1439438.797 | 162641.0087 | 1687187.2075
USA | 86 | 170 | 66 | 66 | 1100 | 32.6728 | 0.22881 | 8.7214 | 0.088742 | 600.2793 | 0.070273 | 82.0633 | 2.8063 | -10801.4333 | 0.23419 | 6676.7764 | 0.29074 | 16527.7019 | 142.7506 | 39608.299 | 142.7506 | 142.7506 | -51.6934 | 9.1487 | -1.9586 | 82.4485 | 3.3394 | 32.6728 | 62.1348 | 11.7107 | 110.0778 | 110.0778 | 142.7506 | 142.7506 | 48.5914 | 94.1592 | 82.4485 | 11.7107 | 82.4485 | 82.4485 | 62.1348 | 20.3136 | 32.6728 | 32.6728 | 110.0778 | 110.0778 | 142.7506 | 142.7506 | 142.7506 | 142.7506 | 142.7506 | 0 | 0.2801 | 61.7942 | 0.060476 | 244201.4567 | 1409811.915 | 159265.4996 | 1654013.3717
USA | 86 | 170 | 66 | 66 | 1150 | 32.0149 | 0.2242 | 8.5458 | 0.086834 | 588.1927 | 0.06882 | 80.411 | 2.7197 | -10583.9218 | 0.22948 | 6542.3395 | 0.28489 | 16194.9165 | 139.8763 | 38810.7857 | 139.8763 | 139.8763 | -50.6526 | 8.9645 | -1.9168 | 80.7884 | 3.2722 | 32.0149 | 60.8907 | 11.4749 | 107.8614 | 107.8614 | 139.8763 | 139.8763 | 47.613 | 92.2633 | 80.7884 | 11.4749 | 80.7884 | 80.7884 | 60.8907 | 19.8977 | 32.0149 | 32.0149 | 107.8614 | 107.8614 | 139.8763 | 139.8763 | 139.8763 | 139.8763 | 139.8763 | 0 | 0.2801 | 60.5501 | 0.060476 | 240813.2661 | 1381662.896 | 156058.7257 | 1622476.1621
USA | 86 | 170 | 66 | 66 | 1200 | 31.3895 | 0.21982 | 8.3789 | 0.085024 | 576.7021 | 0.067439 | 78.8402 | 2.6391 | -10377.1374 | 0.225 | 6414.5319 | 0.27932 | 15878.5415 | 137.1438 | 38052.5993 | 137.1438 | 137.1438 | -49.6631 | 8.7893 | -1.8769 | 79.2102 | 3.2083 | 31.3895 | 59.7079 | 11.2507 | 105.7543 | 105.7543 | 137.1438 | 137.1438 | 46.6828 | 90.4609 | 79.2102 | 11.2507 | 79.2102 | 79.2102 | 59.7079 | 19.5023 | 31.3895 | 31.3895 | 105.7543 | 105.7543 | 137.1438 | 137.1438 | 137.1438 | 137.1438 | 137.1438 | 0 | 0.2801 | 59.3673 | 0.060476 | 237574.7971 | 1354899.28 | 153010.083 | 1592474.0771

## SMR CCS
Country | Input | [5 empty] | Block results | [12 empty] | TEA
| HDPE[kg/hr] | LDPE[kg/hr] | PP[kg/hr] | PS[kg/hr] | HEATER_T | CH4 flowrate | COOL2_HX_AREAC | COOL3_HX_AREAC | COOL4_HX_AREAC | COOL5_HX_AREAC | COMP2_BRAKE_POWER | COMP3_BRAKE_POWER | COMP4_BRAKE_POWER | COMP5_BRAKE_POWER | COOL2_HX_DUTY | COOL3_HX_DUTY | COOL4_HX_DUTY | COOL5_HX_DUTY | CO2 | EAC | TPC | Revenue | TAC
Brazil | 10 | 20 | 8 | 8 | 500 | 4.3288 | 0.010097 | 0.010807 | 0.010807 | 0.014141 | 0.24334 | 0.23714 | 0.21695 | 0.064134 | 56.662 | 60.646 | 60.646 | 79.3548 | 8.1864 | 2672.7029 | 7039.4187 | 1670.0289 | 9712.1216
Brazil | 10 | 20 | 8 | 8 | 550 | 4.5387 | 0.01061 | 0.011356 | 0.011356 | 0.01486 | 0.25514 | 0.24864 | 0.22747 | 0.067244 | 59.4085 | 63.5856 | 63.5856 | 83.2013 | 8.5835 | 2766.5364 | 7375.1182 | 1751.0329 | 10141.6547
Brazil | 10 | 20 | 8 | 8 | 600 | 4.5941 | 0.010738 | 0.011493 | 0.011493 | 0.015039 | 0.25825 | 0.25167 | 0.23025 | 0.068064 | 60.078 | 64.3022 | 64.3022 | 84.1389 | 8.692 | 2790.4233 | 7459.2552 | 1773.1698 | 10249.6785
Brazil | 10 | 20 | 8 | 8 | 650 | 4.592 | 0.010733 | 0.011488 | 0.011488 | 0.015032 | 0.25813 | 0.25156 | 0.23015 | 0.068034 | 60.0515 | 64.2739 | 64.2739 | 84.1018 | 8.6882 | 2789.526 | 7456.0216 | 1772.389 | 10245.5476
Brazil | 10 | 20 | 8 | 8 | 700 | 4.5501 | 0.010631 | 0.011378 | 0.011378 | 0.014888 | 0.25578 | 0.24926 | 0.22805 | 0.067413 | 59.5031 | 63.6868 | 63.6868 | 83.3337 | 8.6088 | 2770.9055 | 7388.991 | 1756.201 | 10159.8965
Brazil | 10 | 20 | 8 | 8 | 750 | 4.4833 | 0.010476 | 0.011213 | 0.011213 | 0.014672 | 0.25202 | 0.24561 | 0.2247 | 0.066424 | 58.6946 | 62.8216 | 62.8216 | 82.2015 | 8.478 | 2742.0124 | 7287.4197 | 1729.5091 | 10029.4321
Brazil | 10 | 20 | 8 | 8 | 800 | 4.4022 | 0.010275 | 0.010997 | 0.010997 | 0.01439 | 0.24747 | 0.24116 | 0.22063 | 0.065222 | 57.613 | 61.6638 | 61.6638 | 80.6866 | 8.326 | 2705.5148 | 7156.0912 | 1698.5095 | 9861.606
Brazil | 10 | 20 | 8 | 8 | 850 | 4.3138 | 0.010059 | 0.010766 | 0.010766 | 0.014088 | 0.2425 | 0.23632 | 0.2162 | 0.063912 | 56.4562 | 60.4258 | 60.4258 | 79.0666 | 8.1588 | 2665.8432 | 7014.6794 | 1664.3902 | 9680.5226
Brazil | 10 | 20 | 8 | 8 | 900 | 4.2232 | 0.0098383 | 0.01053 | 0.01053 | 0.013778 | 0.2374 | 0.23135 | 0.21166 | 0.062569 | 55.2701 | 59.1563 | 59.1563 | 77.4055 | 7.9873 | 2624.9802 | 6869.654 | 1629.4137 | 9494.6342
Brazil | 10 | 20 | 8 | 8 | 950 | 4.1314 | 0.009615 | 0.010291 | 0.010291 | 0.013466 | 0.23224 | 0.22632 | 0.20706 | 0.061209 | 54.0685 | 57.8702 | 57.8702 | 75.7226 | 7.8136 | 2583.3849 | 6722.707 | 1593.9825 | 9306.0918
Brazil | 10 | 20 | 8 | 8 | 1000 | 4.0423 | 0.0093988 | 0.01006 | 0.01006 | 0.013163 | 0.22723 | 0.22145 | 0.20259 | 0.05989 | 52.903 | 56.6227 | 56.6227 | 74.0903 | 7.6452 | 2542.8442 | 6580.1497 | 1559.6239 | 9122.9939
Brazil | 10 | 20 | 8 | 8 | 1050 | 3.9565 | 0.0091909 | 0.0098371 | 0.0098371 | 0.012872 | 0.22241 | 0.21674 | 0.19829 | 0.058618 | 51.7799 | 55.4206 | 55.4206 | 72.5175 | 7.4829 | 2503.5886 | 6442.7524 | 1526.5169 | 8946.341
Brazil | 10 | 20 | 8 | 8 | 1100 | 3.8746 | 0.0089928 | 0.0096251 | 0.0096251 | 0.012594 | 0.2178 | 0.21226 | 0.19419 | 0.057405 | 50.7078 | 54.2731 | 54.2731 | 71.0159 | 7.328 | 2465.935 | 6311.5643 | 1494.9141 | 8777.4994
Brazil | 10 | 20 | 8 | 8 | 1150 | 3.7965 | 0.0088043 | 0.0094234 | 0.0094234 | 0.01233 | 0.21342 | 0.20798 | 0.19028 | 0.056248 | 49.6862 | 53.1797 | 53.1797 | 69.5852 | 7.1804 | 2429.886 | 6186.529 | 1464.8 | 8616.415
Brazil | 10 | 20 | 8 | 8 | 1200 | 3.7226 | 0.0086261 | 0.0092326 | 0.0092326 | 0.012081 | 0.20926 | 0.20393 | 0.18657 | 0.055153 | 48.7185 | 52.144 | 52.144 | 68.23 | 7.0406 | 2395.5868 | 6068.081 | 1436.2789 | 8463.6678
China | 13 | 40 | 14 | 15 | 500 | 7.6796 | 0.01858 | 0.019886 | 0.019886 | 0.026021 | 0.4317 | 0.42071 | 0.38489 | 0.11378 | 100.5227 | 107.5906 | 107.5906 | 140.7814 | 14.5233 | 4083.4648 | 6168.5724 | 2962.7561 | 10252.0373
China | 13 | 40 | 14 | 15 | 550 | 8.0913 | 0.019666 | 0.021049 | 0.021049 | 0.027543 | 0.45484 | 0.44326 | 0.40553 | 0.11988 | 105.9139 | 113.3609 | 113.3609 | 148.3318 | 15.3018 | 4247.3077 | 6490.7825 | 3121.5703 | 10738.0902
China | 13 | 40 | 14 | 15 | 600 | 8.1949 | 0.019927 | 0.021328 | 0.021328 | 0.027908 | 0.46067 | 0.44894 | 0.41072 | 0.12141 | 107.1748 | 114.7104 | 114.7104 | 150.0976 | 15.5044 | 4287.2789 | 6568.1648 | 3162.8988 | 10855.4437
China | 13 | 40 | 14 | 15 | 650 | 8.1917 | 0.019919 | 0.021319 | 0.021319 | 0.027896 | 0.46049 | 0.44876 | 0.41056 | 0.12137 | 107.1327 | 114.6654 | 114.6654 | 150.0387 | 15.4983 | 4286.0083 | 6565.6511 | 3161.6577 | 10851.6594
China | 13 | 40 | 14 | 15 | 700 | 8.1172 | 0.019721 | 0.021108 | 0.021108 | 0.027619 | 0.4563 | 0.44468 | 0.40682 | 0.12026 | 106.1577 | 113.6219 | 113.6219 | 148.6733 | 15.3573 | 4256.5324 | 6507.3841 | 3132.8849 | 10763.9165
China | 13 | 40 | 14 | 15 | 750 | 7.998 | 0.019422 | 0.020787 | 0.020787 | 0.0272 | 0.4496 | 0.43815 | 0.40085 | 0.1185 | 104.7082 | 112.0704 | 112.0704 | 146.6432 | 15.1243 | 4210.4861 | 6418.3985 | 3085.3558 | 10628.8846
China | 13 | 40 | 14 | 15 | 800 | 7.8529 | 0.019033 | 0.020371 | 0.020371 | 0.026656 | 0.44144 | 0.4302 | 0.39358 | 0.11635 | 102.7725 | 109.9986 | 109.9986 | 143.9323 | 14.8523 | 4152.4062 | 6303.4781 | 3029.873 | 10455.8843
China | 13 | 40 | 14 | 15 | 850 | 7.6951 | 0.018618 | 0.019927 | 0.019927 | 0.026074 | 0.43257 | 0.42155 | 0.38567 | 0.11401 | 100.708 | 107.7889 | 107.7889 | 141.0409 | 14.5538 | 4089.4659 | 6180.0259 | 2968.9772 | 10269.4917
China | 13 | 40 | 14 | 15 | 900 | 7.5322 | 0.018191 | 0.01947 | 0.01947 | 0.025476 | 0.42341 | 0.41263 | 0.37751 | 0.1116 | 98.577 | 105.5081 | 105.5081 | 138.0565 | 14.2458 | 4024.2583 | 6052.5707 | 2906.1372 | 10076.829
China | 13 | 40 | 14 | 15 | 950 | 7.3699 | 0.017767 | 0.019016 | 0.019016 | 0.024882 | 0.41429 | 0.40374 | 0.36937 | 0.10919 | 96.4531 | 103.2349 | 103.2349 | 135.082 | 13.9388 | 3959.0117 | 5925.5033 | 2843.5169 | 9884.515
China | 13 | 40 | 14 | 15 | 1000 | 7.211 | 0.018616 | 0.019924 | 0.019924 | 0.026071 | 0.40536 | 0.39504 | 0.36141 | 0.10684 | 94.3735 | 101.0091 | 101.0091 | 132.1695 | 13.6383 | 3989.5822 | 5815.7903 | 2782.2076 | 9805.3725
China | 13 | 40 | 14 | 15 | 1050 | 7.0579 | 0.016958 | 0.01815 | 0.01815 | 0.023749 | 0.39675 | 0.38664 | 0.35373 | 0.10457 | 92.3841 | 98.8798 | 98.8798 | 129.3834 | 13.3475 | 3832.9463 | 5681.6168 | 2722.8838 | 9514.5631
China | 13 | 40 | 14 | 15 | 1100 | 6.9114 | 0.016577 | 0.017742 | 0.017742 | 0.023216 | 0.38851 | 0.37862 | 0.34639 | 0.1024 | 90.4515 | 96.8113 | 96.8113 | 126.6767 | 13.0715 | 3773.1633 | 5566.2206 | 2666.5958 | 9339.3839
China | 13 | 40 | 14 | 15 | 1150 | 6.7722 | 0.016218 | 0.017358 | 0.017358 | 0.022713 | 0.38069 | 0.37099 | 0.33941 | 0.10033 | 88.6294 | 94.8611 | 94.8611 | 124.125 | 12.8083 | 3716.2824 | 5457.0749 | 2612.8882 | 9173.3573
China | 13 | 40 | 14 | 15 | 1200 | 6.6408 | 0.015881 | 0.016997 | 0.016997 | 0.022241 | 0.3733 | 0.3638 | 0.33283 | 0.098389 | 86.9103 | 93.0211 | 93.0211 | 121.7173 | 12.5599 | 3662.4084 | 5354.0648 | 2562.2171 | 9016.4732
Saudi Arabia | 6 | 20 | 10 | 6 | 500 | 4.0025 | 0.0093035 | 0.0099577 | 0.0099577 | 0.01303 | 0.22499 | 0.21927 | 0.2006 | 0.0593 | 52.3909 | 56.0746 | 56.0746 | 73.3732 | 7.5693 | 2524.7791 | 2193.1175 | 1544.1447 | 4717.8965
Saudi Arabia | 6 | 20 | 10 | 6 | 550 | 4.134 | 0.0096216 | 0.010298 | 0.010298 | 0.013475 | 0.23238 | 0.22647 | 0.20719 | 0.061248 | 54.1052 | 57.9094 | 57.9094 | 75.774 | 7.8184 | 2584.6026 | 2261.4042 | 1594.9541 | 4846.0069
Saudi Arabia | 6 | 20 | 10 | 6 | 600 | 4.1858 | 0.0097418 | 0.010427 | 0.010427 | 0.013643 | 0.2353 | 0.22931 | 0.20979 | 0.062015 | 54.7406 | 58.5895 | 58.5895 | 76.6638 | 7.9194 | 2607.5359 | 2287.2999 | 1615.5515 | 4894.8359
Saudi Arabia | 6 | 20 | 10 | 6 | 650 | 4.1843 | 0.0097383 | 0.010423 | 0.010423 | 0.013638 | 0.23522 | 0.22923 | 0.20971 | 0.061994 | 54.7218 | 58.5693 | 58.5693 | 76.6375 | 7.9166 | 2606.8848 | 2286.5521 | 1614.9965 | 4893.4369
Saudi Arabia | 6 | 20 | 10 | 6 | 700 | 4.1457 | 0.0096445 | 0.010323 | 0.010323 | 0.013507 | 0.23305 | 0.22711 | 0.20778 | 0.061422 | 54.2167 | 58.0288 | 58.0288 | 75.9302 | 7.8436 | 2589.3819 | 2266.4691 | 1600.0907 | 4855.8509
Saudi Arabia | 6 | 20 | 10 | 6 | 750 | 4.0848 | 0.0095043 | 0.010173 | 0.010173 | 0.013311 | 0.22962 | 0.22377 | 0.20472 | 0.060519 | 53.4767 | 57.2367 | 57.2367 | 74.8938 | 7.7243 | 2562.4414 | 2236.1836 | 1575.762 | 4798.625
Saudi Arabia | 6 | 20 | 10 | 6 | 800 | 4.0109 | 0.0093225 | 0.009978 | 0.009978 | 0.013056 | 0.22546 | 0.21972 | 0.20102 | 0.059424 | 52.4908 | 56.1815 | 56.1815 | 73.5131 | 7.5858 | 2528.4731 | 2197.2337 | 1547.5014 | 4725.7067
Saudi Arabia | 6 | 20 | 10 | 6 | 850 | 3.93 | 0.0091268 | 0.0097685 | 0.0097685 | 0.012782 | 0.22092 | 0.21529 | 0.19697 | 0.058226 | 51.4333 | 55.0496 | 55.0496 | 72.032 | 7.4329 | 2491.4375 | 2155.1253 | 1516.3065 | 4646.5628
Saudi Arabia | 6 | 20 | 10 | 6 | 900 | 3.847 | 0.0089262 | 0.0095539 | 0.0095539 | 0.012501 | 0.21625 | 0.21075 | 0.19281 | 0.056996 | 50.3473 | 53.8873 | 53.8873 | 70.5111 | 7.2759 | 2453.2319 | 2111.8617 | 1484.2835 | 4565.0936
Saudi Arabia | 6 | 20 | 10 | 6 | 950 | 3.7639 | 0.0087257 | 0.0093393 | 0.0093393 | 0.01222 | 0.21158 | 0.2062 | 0.18864 | 0.055765 | 49.2598 | 52.7234 | 52.7234 | 68.9881 | 7.1187 | 2414.7852 | 2068.5084 | 1452.2189 | 4483.2936
Saudi Arabia | 6 | 20 | 10 | 6 | 1000 | 3.6827 | 0.0085302 | 0.0091299 | 0.0091299 | 0.011946 | 0.20702 | 0.20175 | 0.18457 | 0.054562 | 48.1972 | 51.586 | 51.586 | 67.4998 | 6.9652 | 2377.0306 | 2026.1177 | 1420.8912 | 4403.1483
Saudi Arabia | 6 | 20 | 10 | 6 | 1050 | 3.6046 | 0.0083423 | 0.0089289 | 0.0089289 | 0.011683 | 0.20263 | 0.19747 | 0.18066 | 0.053405 | 47.1747 | 50.4916 | 50.4916 | 66.0679 | 6.8174 | 2340.5235 | 1985.3025 | 1390.7507 | 4325.826
Saudi Arabia | 6 | 20 | 10 | 6 | 1100 | 3.5298 | 0.0081627 | 0.0087367 | 0.0087367 | 0.011432 | 0.19842 | 0.19337 | 0.17691 | 0.052296 | 46.1955 | 49.4436 | 49.4436 | 64.6966 | 6.6759 | 2305.3922 | 1946.1907 | 1361.8884 | 4251.5829
Saudi Arabia | 6 | 20 | 10 | 6 | 1150 | 3.4587 | 0.0079924 | 0.0085543 | 0.0085543 | 0.011193 | 0.19443 | 0.18948 | 0.17335 | 0.051244 | 45.2655 | 48.4482 | 48.4482 | 63.394 | 6.5415 | 2271.8616 | 1909.0145 | 1334.4738 | 4180.8762
Saudi Arabia | 6 | 20 | 10 | 6 | 1200 | 3.3913 | 0.007831 | 0.0083817 | 0.0083817 | 0.010967 | 0.19064 | 0.18578 | 0.16997 | 0.050245 | 44.3832 | 47.5038 | 47.5038 | 62.1584 | 6.4141 | 2239.9048 | 1873.7251 | 1308.4676 | 4113.6299
Spain | 7 | 26 | 13 | 8 | 500 | 5.1426 | 0.0121 | 0.012951 | 0.012951 | 0.016946 | 0.28908 | 0.28172 | 0.25774 | 0.076191 | 67.3141 | 72.0471 | 72.0471 | 94.2731 | 9.7254 | 3031.4538 | 17125.7148 | 1983.984 | 20157.1687
Spain | 7 | 26 | 13 | 8 | 550 | 5.3156 | 0.01253 | 0.013411 | 0.013411 | 0.017548 | 0.29881 | 0.2912 | 0.26641 | 0.078754 | 69.5708 | 74.4624 | 74.4624 | 97.4335 | 10.0532 | 3106.0014 | 17696.2984 | 2050.8492 | 20802.2998
Spain | 7 | 26 | 13 | 8 | 600 | 5.384 | 0.012693 | 0.013585 | 0.013585 | 0.017776 | 0.30265 | 0.29495 | 0.26984 | 0.079768 | 70.4134 | 75.3643 | 75.3643 | 98.6135 | 10.1862 | 3134.7348 | 17913.6146 | 2077.9902 | 21048.3494
Spain | 7 | 26 | 13 | 8 | 650 | 5.3819 | 0.012688 | 0.01358 | 0.01358 | 0.017769 | 0.30254 | 0.29483 | 0.26974 | 0.079737 | 70.3862 | 75.3352 | 75.3352 | 98.5755 | 10.1823 | 3133.8457 | 17906.7642 | 2077.1899 | 21040.6099
Spain | 7 | 26 | 13 | 8 | 700 | 5.3321 | 0.012564 | 0.013447 | 0.013447 | 0.017595 | 0.29974 | 0.2921 | 0.26724 | 0.078999 | 69.7349 | 74.6381 | 74.6381 | 97.6633 | 10.0881 | 3112.4723 | 17742.2411 | 2057.9672 | 20854.7134
Spain | 7 | 26 | 13 | 8 | 750 | 5.2538 | 0.012378 | 0.013249 | 0.013249 | 0.017336 | 0.29533 | 0.28781 | 0.26331 | 0.077838 | 68.7808 | 73.6169 | 73.6169 | 96.3271 | 9.9349 | 3079.6196 | 17495.1351 | 2026.7182 | 20574.7547
Spain | 7 | 26 | 13 | 8 | 800 | 5.1587 | 0.012139 | 0.012992 | 0.012992 | 0.017 | 0.28999 | 0.28261 | 0.25855 | 0.07643 | 67.5135 | 72.2604 | 72.2604 | 94.5522 | 9.7568 | 3038.2971 | 17177.0998 | 1990.3892 | 20215.3968
Spain | 7 | 26 | 13 | 8 | 850 | 5.0549 | 0.011881 | 0.012717 | 0.012717 | 0.01664 | 0.28415 | 0.27692 | 0.25335 | 0.074892 | 66.155 | 70.8065 | 70.8065 | 92.6497 | 9.5604 | 2993.2833 | 16833.9519 | 1950.32 | 19827.2352
Spain | 7 | 26 | 13 | 8 | 900 | 4.9479 | 0.011616 | 0.012433 | 0.012433 | 0.016269 | 0.27814 | 0.27106 | 0.24798 | 0.073307 | 64.755 | 69.3081 | 69.3081 | 90.689 | 9.358 | 2946.6899 | 16480.2875 | 1909.0349 | 19426.9774
Spain | 7 | 26 | 13 | 8 | 950 | 4.8414 | 0.011353 | 0.012152 | 0.012152 | 0.0159 | 0.27215 | 0.26522 | 0.24264 | 0.071728 | 63.3608 | 67.8158 | 67.8158 | 88.7364 | 9.1565 | 2900.0789 | 16128.0744 | 1867.9288 | 19028.1533
Spain | 7 | 26 | 13 | 8 | 1000 | 4.7368 | 0.011096 | 0.011876 | 0.011876 | 0.015539 | 0.26627 | 0.25949 | 0.2374 | 0.07018 | 61.9927 | 66.3515 | 66.3515 | 86.8204 | 8.9588 | 2854.1246 | 15782.4139 | 1827.5939 | 18636.5386
Spain | 7 | 26 | 13 | 8 | 1050 | 4.6367 | 0.010849 | 0.011612 | 0.011612 | 0.015194 | 0.26064 | 0.25401 | 0.23238 | 0.068696 | 60.6818 | 64.9485 | 64.9485 | 84.9845 | 8.7694 | 2809.8911 | 15451.2097 | 1788.9537 | 18261.1008
Spain | 7 | 26 | 13 | 8 | 1100 | 4.5404 | 0.010613 | 0.011359 | 0.011359 | 0.014864 | 0.25523 | 0.24873 | 0.22756 | 0.067269 | 59.4215 | 63.5996 | 63.5996 | 83.2195 | 8.5873 | 2767.1671 | 15132.7526 | 1751.8037 | 17899.9197
Spain | 7 | 26 | 13 | 8 | 1150 | 4.4486 | 0.010388 | 0.011119 | 0.011119 | 0.014549 | 0.25007 | 0.2437 | 0.22296 | 0.065909 | 58.2201 | 62.3136 | 62.3136 | 81.5369 | 8.4137 | 2726.2523 | 14829.1303 | 1716.3888 | 17555.3826
Spain | 7 | 26 | 13 | 8 | 1200 | 4.3621 | 0.010177 | 0.010892 | 0.010892 | 0.014253 | 0.24521 | 0.23897 | 0.21862 | 0.064628 | 57.088 | 61.102 | 61.102 | 79.9515 | 8.2501 | 2687.5318 | 14543.028 | 1683.0221 | 17230.5598
USA | 86 | 170 | 66 | 66 | 500 | 29.9312 | 0.097311 | 0.10415 | 0.10415 | 0.13628 | 1.6825 | 1.6397 | 1.5001 | 0.44345 | 391.7855 | 419.3327 | 419.3327 | 548.6933 | 56.6044 | 12153.4927 | 50356.6568 | 11547.2945 | 62510.1495
USA | 86 | 170 | 66 | 66 | 550 | 33.2476 | 0.11415 | 0.12218 | 0.12218 | 0.15987 | 1.8689 | 1.8214 | 1.6663 | 0.49258 | 435.1057 | 465.6988 | 465.6988 | 609.3629 | 62.8826 | 13356.2529 | 55906.2939 | 12828.0576 | 69262.5467
USA | 86 | 170 | 66 | 66 | 600 | 35.9482 | 0.1295 | 0.1386 | 0.1386 | 0.18136 | 2.0208 | 1.9693 | 1.8017 | 0.53259 | 470.6807 | 503.7751 | 503.7751 | 659.1854 | 67.974 | 14358.992 | 60453.6857 | 13866.7039 | 74812.6778
USA | 86 | 170 | 66 | 66 | 650 | 38.0191 | 0.14228 | 0.15228 | 0.15228 | 0.19926 | 2.1372 | 2.0827 | 1.9055 | 0.56328 | 497.6783 | 532.671 | 532.671 | 696.9955 | 71.8982 | 15140.8348 | 63919.6265 | 14667.2244 | 79060.4613
USA | 86 | 170 | 66 | 66 | 700 | 38.3682 | 0.14449 | 0.15465 | 0.15465 | 0.20236 | 2.1568 | 2.1019 | 1.9229 | 0.56845 | 502.1173 | 537.4221 | 537.4221 | 703.2123 | 72.5674 | 15272.932 | 64494.7119 | 14803.7501 | 79767.6439
USA | 86 | 170 | 66 | 66 | 750 | 37.8055 | 0.14086 | 0.15077 | 0.15077 | 0.19728 | 2.1252 | 2.071 | 1.8947 | 0.56011 | 494.7652 | 529.5531 | 529.5531 | 692.9157 | 71.5023 | 15058.0379 | 63551.2399 | 14586.473 | 78609.2778
USA | 86 | 170 | 66 | 66 | 800 | 37.1216 | 0.13656 | 0.14616 | 0.14616 | 0.19125 | 2.0867 | 2.0336 | 1.8605 | 0.54998 | 485.8182 | 519.977 | 519.977 | 680.3855 | 70.2088 | 14798.3701 | 62403.877 | 14322.5852 | 77202.2471
USA | 86 | 170 | 66 | 66 | 850 | 36.3751 | 0.13199 | 0.14127 | 0.14127 | 0.18485 | 2.0448 | 1.9927 | 1.8231 | 0.53892 | 476.0512 | 509.5232 | 509.5232 | 666.7068 | 68.7965 | 14516.8251 | 61151.6347 | 14034.4922 | 75668.4598
USA | 86 | 170 | 66 | 66 | 900 | 35.6068 | 0.12741 | 0.13637 | 0.13637 | 0.17844 | 2.0016 | 1.9506 | 1.7845 | 0.52753 | 465.9978 | 498.763 | 498.763 | 652.6271 | 67.3433 | 14229.0308 | 59863.0663 | 13738.03 | 74092.0971
USA | 86 | 170 | 66 | 66 | 950 | 34.839 | 0.12297 | 0.13162 | 0.13162 | 0.17222 | 1.9584 | 1.9085 | 1.7461 | 0.51616 | 455.951 | 488.0098 | 488.0098 | 638.5567 | 65.8912 | 13943.3124 | 58575.6826 | 13441.8081 | 72518.9951
USA | 86 | 170 | 66 | 66 | 1000 | 34.0868 | 0.11874 | 0.12709 | 0.12709 | 0.1663 | 1.9161 | 1.8673 | 1.7084 | 0.50502 | 446.1059 | 477.4725 | 477.4725 | 624.7687 | 64.4685 | 13665.0308 | 57314.4361 | 13151.5643 | 70979.4669
USA | 86 | 170 | 66 | 66 | 1050 | 33.3652 | 0.11479 | 0.12286 | 0.12286 | 0.16077 | 1.8756 | 1.8278 | 1.6722 | 0.49433 | 436.6624 | 467.3649 | 467.3649 | 611.543 | 63.1039 | 13399.5747 | 56104.8916 | 12873.1923 | 69504.4663
USA | 86 | 170 | 66 | 66 | 1100 | 32.6728 | 0.11109 | 0.11891 | 0.11891 | 0.15559 | 1.8366 | 1.7899 | 1.6375 | 0.48407 | 427.599 | 457.6642 | 457.6642 | 598.8498 | 61.7942 | 13146.0575 | 54944.2329 | 12606.0251 | 68090.2904
USA | 86 | 170 | 66 | 66 | 1150 | 32.0149 | 0.10766 | 0.11523 | 0.11523 | 0.15078 | 1.7997 | 1.7538 | 1.6045 | 0.47432 | 418.9883 | 448.4481 | 448.4481 | 586.7906 | 60.5501 | 12906.2671 | 53841.7277 | 12352.2165 | 66747.9948
USA | 86 | 170 | 66 | 66 | 1200 | 31.3895 | 0.10447 | 0.11182 | 0.11182 | 0.14631 | 1.7645 | 1.7196 | 1.5732 | 0.46505 | 410.8023 | 439.6865 | 439.6865 | 575.3261 | 59.3673 | 12679.1914 | 52793.7316 | 12110.9231 | 65472.9231

## WFGD
| Country | Input | [8 empty] | Block results | [10 empty] | Components in CLEANGAS (kg/h) | [8 empty] | TEA |  |  | 배출량
|  | HDPE[kg/hr] | LDPE[kg/hr] | PP[kg/hr] | PS[kg/hr] | HEATER_T | HEATER_HD[cal/s] | Required WOS[kg/h] | Acutal WOS[kg/h] | WOS 부족 여부 | LIME-DS_BAL_MASI_TFL | LIME-DS_QCALC | SCRUBBER_TOT_VOL | SCRUBBER_QCALC | GYP-CR_TOT_VOL | GYP-CR_QCALC | GAS-SP_BAL_MASI_TFL | GAS-SP_QCALC | GYP-SP_BAL_MASI_TFL | GYP-SP_QCALC | CALCI-02 in GYPSUM | H2O | CO2 | SO2 | O2 | CALCI-01 | CALCI-02 | N2 | NA2O | AR | EAC | TPC | Revenue | SO2 (ppm)
| Brazil | 10 | 20 | 8 | 8 | 500 | 198.6911 | 0.016723 | 0.25294 | 충분 | 0.4348 | 0.30438 | 7468.7076 | 54.1206 | 7686.8856 | 5.691 | 3.9955 | -9.6643 | 0.17434 | 0.003992 | 0.026285 | 0.36693 | 0.46447 | 0.00013478 | 0.37621 | 3.15e-85 | 1.05e-79 | 2.6119 | 1.59e-81 | 0.0014812 | 30094.722 | 5877.3923 | 111.7101 | 3.5272e-05
| Brazil | 10 | 20 | 8 | 8 | 550 | 770.4552 | 0.064846 | 0.25294 | 충분 | 1.686 | 1.1803 | 28958.8042 | 209.5793 | 29803.1247 | 21.5875 | 15.4943 | -37.4273 | 0.67874 | 0.015607 | 0.10344 | 1.4217 | 1.801 | 0.00013797 | 1.4587 | 3.23e-87 | 4.12e-79 | 10.1282 | 6.15e-81 | 0.0057436 | 67829.3588 | 15169.2999 | 439.6338 | 9.3124e-06
| Brazil | 10 | 20 | 8 | 8 | 600 | 1361.5241 | 0.11459 | 0.25294 | 충분 | 2.9795 | 2.0857 | 51171.6343 | 370.2751 | 52666.1285 | 37.969 | 27.3813 | -66.1251 | 1.2003 | 0.02766 | 0.18311 | 2.512 | 3.1827 | 0.00012505 | 2.5778 | 6.66e-87 | 7.29e-79 | 17.8982 | 1.09e-80 | 0.01015 | 95433.7385 | 22998.4638 | 778.2233 | 4.7762e-06
| Brazil | 10 | 20 | 8 | 8 | 650 | 1972.1296 | 0.16599 | 0.25294 | 충분 | 4.3157 | 3.0211 | 74122.1098 | 536.3484 | 76283.7584 | 55.8116 | 39.6595 | -95.8007 | 1.7364 | 0.040063 | 0.26401 | 3.6392 | 4.6101 | 0.00020192 | 3.7338 | 2.23e-87 | 1.05e-78 | 25.925 | 1.58e-80 | 0.014702 | 119179.8936 | 30361.0835 | 1122.0465 | 5.3244e-06
| Brazil | 10 | 20 | 8 | 8 | 700 | 2602.4648 | 0.21904 | 0.25294 | 충분 | 5.695 | 3.9867 | 97809.3723 | 707.6546 | 100665.05 | 74.729 | 52.3335 | -126.4304 | 2.2892 | 0.053039 | 0.34668 | 4.8028 | 6.0836 | 9.92e-05 | 4.9272 | 1.34e-84 | 1.38e-78 | 34.2112 | 2.08e-80 | 0.019401 | 140745.4881 | 37508.8658 | 1473.3781 | 1.9822e-06
DW 에서 탈황공정 포함해야함 | Brazil | 10 | 20 | 8 | 8 | 750 | 3252.6824 | 0.27377 | 0.25294 | 부족 | 7.1179 | 4.9828 | 122255.687 | 885.0377 | 125821.583 | 92.5209 | 65.4104 | -158.0698 | 2.8607 | 0.065776 | 0.43402 | 6.0037 | 7.6036 | 0.00091401 | 6.1585 | 2.65e-87 | 1.73e-78 | 42.7588 | 2.6e-80 | 0.024248 | 160893.54 | 44538.3532 | 1844.5797 | 1.4613e-05
| Brazil | 10 | 20 | 8 | 8 | 800 | 3922.8961 | 0.33018 | 0.25294 | 부족 | 8.5846 | 6.0095 | 147434.884 | 1066.6923 | 151740.93 | 112.6446 | 78.8863 | -190.5769 | 3.4507 | 0.079958 | 0.52259 | 7.2395 | 9.1703 | 0.00013565 | 7.4272 | 2.06e-84 | 2.09e-78 | 51.5692 | 3.14e-80 | 0.029245 | 180020.3578 | 51537.0702 | 2220.9974 | 1.7982e-06
| Brazil | 10 | 20 | 8 | 8 | 850 | 4613.1845 | 0.38827 | 0.25294 | 부족 | 10.0951 | 7.0669 | 173382.385 | 1254.4526 | 178442.99 | 132.4659 | 92.7674 | -224.1189 | 4.0576 | 0.093973 | 0.6145 | 8.5136 | 10.7839 | 0.00024284 | 8.7341 | 2.42e-84 | 2.45e-78 | 60.6435 | 3.69e-80 | 0.03439 | 198401.2197 | 58537.0364 | 2611.6094 | 2.7375e-06
| Brazil | 10 | 20 | 8 | 8 | 900 | 5323.5951 | 0.44807 | 0.25294 | 부족 | 11.6497 | 8.1552 | 200077.958 | 1447.5436 | 205921.515 | 152.8651 | 107.0532 | -258.6215 | 4.6829 | 0.10852 | 0.7092 | 9.8244 | 12.4446 | 0.00015809 | 10.0791 | 2.82e-84 | 2.83e-78 | 69.9824 | 4.26e-80 | 0.039686 | 216196.1611 | 65563.7013 | 3014.1053 | 1.5443e-06
| Brazil | 10 | 20 | 8 | 8 | 950 | 6054.1487 | 0.50955 | 0.25294 | 부족 | 13.2484 | 9.2744 | 227533.627 | 1646.1513 | 234179.737 | 173.8426 | 121.7441 | -294.1073 | 5.3257 | 0.12345 | 0.80656 | 11.1725 | 14.1524 | 0.00012805 | 11.4622 | 3.23e-84 | 3.22e-78 | 79.586 | 4.84e-80 | 0.045133 | 233529.9335 | 72640.0615 | 3427.8682 | 1.0999e-06
| Brazil | 10 | 20 | 8 | 8 | 1000 | 6804.8442 | 0.57274 | 0.25294 | 부족 | 14.8912 | 10.4244 | 255745.018 | 1850.165 | 263216.144 | 195.3985 | 136.84 | -330.563 | 5.9865 | 0.13885 | 0.90665 | 12.5576 | 15.9072 | 1.89e-06 | 12.8835 | 3.66e-84 | 3.62e-78 | 89.4544 | 5.44e-80 | 0.050729 | 250488.5041 | 79777.3826 | 3853.2824 | 1.4444e-08
| Brazil | 10 | 20 | 8 | 8 | 1050 | 7575.6624 | 0.63761 | 0.25294 | 부족 | 16.578 | 11.6052 | 284716.285 | 2059.8347 | 293033.355 | 217.5322 | 152.3405 | -368.0187 | 6.6642 | 0.1545 | 1.0093 | 13.9803 | 17.7091 | 0.00012845 | 14.3429 | 4.06e-84 | 4.03e-78 | 99.5874 | 6.06e-80 | 0.056475 | 267140.4029 | 86991.1001 | 4289.4458 | 8.8174e-07
| Brazil | 10 | 20 | 8 | 8 | 1100 | 8366.5697 | 0.70418 | 0.25294 | 부족 | 18.3087 | 12.8168 | 314470.278 | 2275.7836 | 323638.339 | 240.2427 | 168.2449 | -406.5501 | 7.356 | 0.16982 | 1.1139 | 15.4422 | 19.5579 | 0.0013726 | 15.8406 | 4.32e-84 | 4.44e-78 | 109.9844 | 6.69e-80 | 0.062371 | 283545.1328 | 94302.397 | 4734.1254 | 8.5315e-06
| Brazil | 10 | 20 | 8 | 8 | 1150 | 9177.5218 | 0.77244 | 0.25294 | 부족 | 20.0834 | 14.0591 | 344916.883 | 2495.2706 | 354993.626 | 263.529 | 184.5526 | -445.8219 | 8.0739 | 0.18726 | 1.2228 | 16.9361 | 21.4537 | 2.16e-06 | 17.3756 | 4.96e-84 | 4.88e-78 | 120.6449 | 7.34e-80 | 0.068417 | 299710.3537 | 101659.9163 | 5196.8444 | 1.2239e-08
| Brazil | 10 | 20 | 8 | 8 | 1200 | 10008.4655 | 0.84237 | 0.25294 | 부족 | 21.9017 | 15.332 | 376156.761 | 2721.5508 | 387139.979 | 287.3891 | 201.2622 | -486.2305 | 8.8033 | 0.2039 | 1.3332 | 18.4705 | 23.3961 | 0.00048849 | 18.949 | 5.35e-84 | 5.32e-78 | 131.5683 | 8.01e-80 | 0.074611 | 315706.4948 | 109136.9367 | 5666.1344 | 2.5382e-06
| China | 13 | 40 | 14 | 15 | 500 | 353.4045 | 0.029745 | 684.6106 | 충분 | 0.77336 | 0.54138 | 13283.0726 | 96.1771 | 13671.2257 | 10.1473 | 7.1067 | -17.1784 | 0.31051 | 0.007127 | 0.047036 | 0.6524 | 0.82613 | 0.00012331 | 0.66912 | 1.39e-84 | 1.88e-79 | 4.6457 | 2.83e-81 | 0.0026346 | 42505.0986 | 7615.3343 | 199.9038 | 1.8145e-05
| China | 13 | 40 | 14 | 15 | 550 | 1370.441 | 0.11534 | 684.6106 | 충분 | 2.999 | 2.0994 | 51505.9584 | 372.6876 | 53008.7804 | 39.3209 | 27.5587 | -66.5758 | 1.2057 | 0.0277 | 0.18374 | 2.529 | 3.2036 | 0.00010875 | 2.5947 | 1.56e-84 | 7.32e-79 | 18.0154 | 1.09e-80 | 0.010216 | 95806.3163 | 18783.5004 | 780.9064 | 4.1267e-06
| China | 13 | 40 | 14 | 15 | 600 | 2421.9028 | 0.20384 | 684.6106 | 충분 | 5.2999 | 3.7101 | 91025.6007 | 658.7204 | 93682.6392 | 68.712 | 48.7041 | -117.6601 | 2.1317 | 0.049193 | 0.32373 | 4.4694 | 5.6615 | 0.0003161 | 4.5854 | 2.31e-87 | 1.29e-78 | 31.8376 | 1.94e-80 | 0.018055 | 134806.8241 | 27817.8297 | 1375.8613 | 6.7873e-06
| China | 13 | 40 | 14 | 15 | 650 | 3508.2014 | 0.29527 | 684.6106 | 충분 | 7.6771 | 5.3742 | 131850.391 | 953.9818 | 135692.12 | 99.7486 | 70.5489 | -170.4161 | 3.0881 | 0.071483 | 0.46853 | 6.4738 | 8.2009 | 0.00019109 | 6.6421 | 2.54e-87 | 1.87e-78 | 46.1178 | 2.81e-80 | 0.026153 | 168350.3409 | 36104.0652 | 1991.2428 | 2.8326e-06
| China | 13 | 40 | 14 | 15 | 700 | 4629.679 | 0.38966 | 684.6106 | 충분 | 10.1312 | 7.0922 | 173997.961 | 1258.8595 | 179069.947 | 131.8015 | 93.1012 | -224.8882 | 4.0752 | 0.094458 | 0.61785 | 8.5432 | 10.8225 | 0.00013649 | 8.7653 | 2.92e-87 | 2.46e-78 | 60.8604 | 3.7e-80 | 0.034513 | 198821.2781 | 44011.8099 | 2625.8601 | 1.5331e-06
| China | 13 | 40 | 14 | 15 | 750 | 5786.6065 | 0.48704 | 684.6106 | 충분 | 12.663 | 8.8645 | 217476.83 | 1573.3188 | 223818.182 | 164.6964 | 116.3667 | -281.0707 | 5.0942 | 0.11817 | 0.77239 | 10.6777 | 13.5269 | 4.1e-06 | 10.9557 | 3.71e-87 | 3.08e-78 | 76.069 | 4.63e-80 | 0.043138 | 227280.1536 | 51704.4358 | 3282.6503 | 3.6846e-08
| China | 13 | 40 | 14 | 15 | 800 | 6979.186 | 0.58741 | 684.6106 | 충분 | 15.2727 | 10.6914 | 262297.347 | 1897.5685 | 269946.984 | 198.6303 | 140.3491 | -338.9971 | 6.1441 | 0.14253 | 0.93158 | 12.8783 | 16.3148 | 4.36e-06 | 13.2136 | 4.5e-87 | 3.72e-78 | 91.7463 | 5.58e-80 | 0.052029 | 254314.4883 | 59276.9401 | 3959.2059 | 3.2488e-08
| China | 13 | 40 | 14 | 15 | 850 | 8207.5567 | 0.6908 | 684.6106 | 충분 | 17.9608 | 12.5732 | 308466.78 | 2231.6698 | 317462.006 | 233.6137 | 165.0511 | -398.6773 | 7.2249 | 0.16751 | 1.0954 | 15.1453 | 19.1862 | 0.00016936 | 15.5393 | 5.29e-87 | 4.37e-78 | 107.8941 | 6.56e-80 | 0.061186 | 280286.8469 | 66786.4239 | 4655.493 | 1.0731e-06
| China | 13 | 40 | 14 | 15 | 900 | 9471.8027 | 0.79721 | 684.6106 | 충분 | 20.7274 | 14.5099 | 356012.638 | 2575.4051 | 366362.87 | 269.5869 | 190.4747 | -460.0849 | 8.3379 | 0.19333 | 1.2642 | 17.4781 | 22.1416 | 0.00016988 | 17.9328 | 6.13e-87 | 5.04e-78 | 124.5135 | 7.58e-80 | 0.070611 | 305443.6054 | 74268.7986 | 5372.7044 | 9.3268e-07
| China | 13 | 40 | 14 | 15 | 950 | 10771.9612 | 0.90664 | 684.6106 | 충분 | 23.5725 | 16.5016 | 404842.439 | 2928.8841 | 416652.536 | 306.5767 | 216.6205 | -523.2342 | 9.4826 | 0.2199 | 1.4377 | 19.8772 | 25.1809 | 0.00014251 | 20.3944 | 7e-87 | 5.74e-78 | 141.605 | 8.62e-80 | 0.080303 | 329931.1617 | 81748.0682 | 6110.3862 | 6.8802e-07
| China | 13 | 40 | 14 | 15 | 1000 | 12108.0301 | 1.0191 | 684.6106 | 충분 | 26.4963 | 18.5483 | 455067.964 | 3292.1403 | 468331.426 | 344.5917 | 243.4884 | -588.1294 | 10.6589 | 0.24719 | 1.6161 | 22.3425 | 28.3041 | 0.00013364 | 22.9239 | 7.89e-87 | 6.45e-78 | 159.1685 | 9.68e-80 | 0.090263 | 353901.6512 | 89248.2896 | 6868.376 | 5.74e-07
| China | 13 | 40 | 14 | 15 | 1050 | 13479.9752 | 1.1346 | 684.6106 | 충분 | 29.4985 | 20.65 | 506625.881 | 3665.402 | 521401.675 | 383.6937 | 271.0776 | -654.7991 | 11.8654 | 0.27499 | 1.7989 | 24.8748 | 31.5112 | 0.0004682 | 25.5215 | 8.76e-87 | 7.18e-78 | 177.2037 | 1.08e-79 | 0.10049 | 377434.1412 | 96784.3328 | 7645.5196 | 1.8062e-06
| China | 13 | 40 | 14 | 15 | 1100 | 14887.7373 | 1.253 | 684.6106 | 충분 | 32.5792 | 22.8066 | 559527.202 | 4048.0656 | 575872.12 | 427.4956 | 299.3805 | -723.239 | 13.0963 | 0.30356 | 1.9834 | 27.4744 | 34.802 | 0.00034283 | 28.1868 | 7.99e-84 | 7.91e-78 | 195.7097 | 1.19e-79 | 0.11099 | 400606.2547 | 104392.4696 | 8429.4234 | 1.1975e-06
| China | 13 | 40 | 14 | 15 | 1150 | 16331.2372 | 1.3745 | 684.6106 | 충분 | 35.738 | 25.0179 | 613781.529 | 4440.5679 | 631708.494 | 468.9451 | 328.4081 | -793.3661 | 14.3661 | 0.33298 | 2.1757 | 30.1383 | 38.1764 | 0.00038427 | 30.9197 | 8.78e-84 | 8.68e-78 | 214.6855 | 1.31e-79 | 0.12175 | 423471.1599 | 112027.064 | 9246.7197 | 1.2236e-06
| China | 13 | 40 | 14 | 15 | 1200 | 17810.3811 | 1.499 | 684.6106 | 충분 | 38.9748 | 27.2838 | 669366.736 | 4842.6239 | 688921.819 | 511.4181 | 358.1525 | -865.2062 | 15.6678 | 0.36326 | 2.3729 | 32.8676 | 41.6341 | 0.00023744 | 33.7201 | 9.61e-84 | 9.47e-78 | 234.1299 | 1.42e-79 | 0.13277 | 446073.7804 | 119720.191 | 10084.6817 | 6.9327e-07
결과무시 | Saudi Arabia | 6 | 20 | 10 | 6 | 500 | 182.6346 | 0.015372 | 0 | 부족 | 0.39966 | 0.27978 | 6866.2826 | 50.2066 | 7071.5993 | 4.9712 | 3.6726 | -8.9432 | 0.15818 | 0.0035842 | 0.022629 | 0.33856 | 0.42693 | 0.00074828 | 0.34597 | 1.38e-86 | 9.12e-80 | 2.4009 | 1.48e-81 | 0.0013615 | 28620.2507 | 4778.7815 | 96.1722
| Saudi Arabia | 6 | 20 | 10 | 6 | 550 | 708.0988 | 0.059598 | 0 | 부족 | 1.5495 | 1.0847 | 26613.8554 | 192.626 | 27390.538 | 19.8493 | 14.2402 | -34.3991 | 0.62374 | 0.014338 | 0.095045 | 1.3067 | 1.6553 | 0.00013887 | 1.3407 | 2.98e-87 | 3.79e-79 | 9.3085 | 5.65e-81 | 0.0052788 | 64480.5177 | 11282.9721 | 403.9399
| Saudi Arabia | 6 | 20 | 10 | 6 | 600 | 1251.1692 | 0.10531 | 0 | 부족 | 2.738 | 1.9167 | 47024.1407 | 340.3029 | 48397.9275 | 34.9346 | 25.1619 | -60.7714 | 1.1027 | 0.025388 | 0.16815 | 2.3086 | 2.9248 | 0.00016884 | 2.3689 | 6.13e-87 | 6.7e-79 | 16.4475 | 9.99e-81 | 0.0093272 | 90716.9278 | 16321.1647 | 714.6369
| Saudi Arabia | 6 | 20 | 10 | 6 | 650 | 1812.0609 | 0.15251 | 0 | 부족 | 3.9654 | 2.7759 | 68107.9432 | 492.8062 | 70092.0306 | 51.2792 | 36.4405 | -88.0237 | 1.5956 | 0.036818 | 0.2426 | 3.3438 | 4.2359 | 0.00017288 | 3.4308 | 2.06e-87 | 9.67e-79 | 23.8208 | 1.45e-80 | 0.013509 | 113281.4774 | 20822.8611 | 1031.0407
| Saudi Arabia | 6 | 20 | 10 | 6 | 700 | 2390.9524 | 0.20124 | 0 | 부족 | 5.2322 | 3.6627 | 89864.3564 | 650.2041 | 92484.4932 | 68.6554 | 48.0801 | -116.1627 | 2.1028 | 0.048671 | 0.31845 | 4.4126 | 5.5892 | 0.0001777 | 4.5268 | 1.22e-84 | 1.27e-78 | 31.4307 | 1.91e-80 | 0.017824 | 133771.3973 | 25035.9422 | 1353.411
| Saudi Arabia | 6 | 20 | 10 | 6 | 750 | 2987.9854 | 0.25149 | 0 | 부족 | 6.5387 | 4.5773 | 112299.455 | 812.5138 | 115575.111 | 84.7828 | 60.0879 | -145.1402 | 2.6307 | 0.060855 | 0.3995 | 5.5136 | 6.9848 | 0.00015437 | 5.6571 | 2.61e-87 | 1.59e-78 | 39.2792 | 2.39e-80 | 0.022275 | 152902.2174 | 29060.1915 | 1697.8683
| Saudi Arabia | 6 | 20 | 10 | 6 | 800 | 3603.2651 | 0.30327 | 0 | 부족 | 7.8851 | 5.5198 | 135426.145 | 979.838 | 139372.451 | 102.4294 | 72.4607 | -175.0343 | 3.1718 | 0.073418 | 0.48123 | 6.6492 | 8.4231 | 0.00020397 | 6.822 | 2.69e-87 | 1.92e-78 | 47.3674 | 2.88e-80 | 0.026862 | 171074.0024 | 32972.6953 | 2045.228
| Saudi Arabia | 6 | 20 | 10 | 6 | 850 | 4236.8645 | 0.3566 | 0 | 부족 | 9.2716 | 6.4905 | 159234.507 | 1152.9319 | 163892.548 | 120.7235 | 85.2015 | -205.9161 | 3.7253 | 0.08562 | 0.56477 | 7.8206 | 9.9042 | 0.001332 | 8.0219 | 2.93e-87 | 2.25e-78 | 55.6965 | 3.39e-80 | 0.031585 | 188530.3072 | 36811.1378 | 2400.2659
| Saudi Arabia | 6 | 20 | 10 | 6 | 900 | 4888.8274 | 0.41147 | 0 | 부족 | 10.6983 | 7.4892 | 183737.145 | 1329.3432 | 189104.542 | 140.3809 | 98.3104 | -237.5025 | 4.3004 | 0.099645 | 0.65127 | 9.0221 | 11.4283 | 0.00016944 | 9.256 | 2.59e-84 | 2.6e-78 | 64.2671 | 3.91e-80 | 0.036445 | 205426.5099 | 40589.5778 | 2767.8873
| Saudi Arabia | 6 | 20 | 10 | 6 | 950 | 5559.1732 | 0.46789 | 0 | 부족 | 12.1653 | 8.5161 | 208933.599 | 1511.6081 | 215034.225 | 159.6296 | 111.7905 | -270.0669 | 4.8901 | 0.11332 | 0.74058 | 10.2592 | 12.9953 | 0.00017642 | 10.5251 | 2.96e-84 | 2.96e-78 | 73.0792 | 4.45e-80 | 0.041443 | 221884.9395 | 44332.2574 | 3147.4621
| Saudi Arabia | 6 | 20 | 10 | 6 | 1000 | 6247.9008 | 0.52586 | 0 | 부족 | 13.6724 | 9.5712 | 234814.944 | 1698.8352 | 241674.466 | 179.4061 | 125.6403 | -303.5199 | 5.4961 | 0.1274 | 0.83237 | 11.5301 | 14.6053 | 0.00013469 | 11.8291 | 3.34e-84 | 3.32e-78 | 82.133 | 5e-80 | 0.046577 | 237983.9837 | 48051.1614 | 3537.5704
| Saudi Arabia | 6 | 20 | 10 | 6 | 1050 | 6954.9924 | 0.58538 | 0 | 부족 | 15.2198 | 10.6544 | 261388.078 | 1890.9937 | 269024.243 | 199.7099 | 139.8594 | -337.8574 | 6.1186 | 0.14191 | 0.92666 | 12.8347 | 16.2582 | 8.75e-06 | 13.1678 | 3.74e-84 | 3.7e-78 | 91.4282 | 5.56e-80 | 0.051848 | 253788.9902 | 51756.2853 | 3938.2928
| Saudi Arabia | 6 | 20 | 10 | 6 | 1100 | 7680.4171 | 0.64643 | 0 | 부족 | 16.8072 | 11.7656 | 288659.756 | 2088.4907 | 297087.806 | 220.5402 | 154.447 | -373.1287 | 6.7556 | 0.15648 | 1.0231 | 14.1741 | 17.954 | 0.00036694 | 14.5413 | 4.1e-84 | 4.08e-78 | 100.9645 | 6.14e-80 | 0.057256 | 269352.2524 | 55458.0535 | 4348.1592
| Saudi Arabia | 6 | 20 | 10 | 6 | 1150 | 8424.1334 | 0.70903 | 0 | 부족 | 18.4347 | 12.9049 | 316602.367 | 2290.4395 | 325852.08 | 241.8957 | 169.4026 | -409.225 | 7.4111 | 0.17188 | 1.1224 | 15.5458 | 19.6925 | 1.18e-05 | 15.9493 | 4.55e-84 | 4.48e-78 | 110.7411 | 6.74e-80 | 0.0628 | 284701.8716 | 59155.8405 | 4770.2074
| Saudi Arabia | 6 | 20 | 10 | 6 | 1200 | 9186.0925 | 0.77316 | 0 | 부족 | 20.1021 | 14.0722 | 345238.978 | 2497.5992 | 355325.289 | 263.775 | 184.725 | -446.238 | 8.0814 | 0.18744 | 1.2239 | 16.9519 | 21.4737 | 5.93e-07 | 17.3919 | 4.97e-84 | 4.88e-78 | 120.7576 | 7.35e-80 | 0.068481 | 299878.2253 | 62860.1934 | 5201.7078
| Spain | 7 | 26 | 13 | 8 | 500 | 234.5284 | 0.019739 | 0.16192 | 충분 | 0.51322 | 0.35927 | 8081.9083 | 64.5096 | 9081.4104 | 6.3607 | 4.7162 | -11.4893 | 0.20296 | 0.0045979 | 0.028923 | 0.43487 | 0.54824 | 0.0010112 | 0.44428 | 8.15e-87 | 1.17e-79 | 3.083 | 1.9e-81 | 0.0017484 | 32419.3798 | 8037.8254 | 122.9219 | 0.00022406
| Spain | 7 | 26 | 13 | 8 | 550 | 909.3203 | 0.076534 | 0.16192 | 충분 | 1.9899 | 1.393 | 34176.0966 | 247.4114 | 35175.5289 | 25.5386 | 18.2868 | -44.1812 | 0.80065 | 0.018376 | 0.12191 | 1.6781 | 2.1257 | 0.000242 | 1.7217 | 3.84e-87 | 4.86e-79 | 11.9537 | 7.26e-81 | 0.0067788 | 74915.6787 | 23179.7711 | 518.132 | 1.3839e-05
| Spain | 7 | 26 | 13 | 8 | 600 | 1606.7535 | 0.13523 | 0.16192 | 충분 | 3.5161 | 2.4614 | 60390.3419 | 436.9855 | 62150.9729 | 46.1543 | 32.3104 | -78.0711 | 1.4127 | 0.032781 | 0.21328 | 2.9655 | 3.756 | 0.00017311 | 3.0421 | 6.19e-87 | 8.52e-79 | 21.1219 | 1.29e-80 | 0.011978 | 105399.295 | 36789.4954 | 906.4505 | 5.6029e-06
DW 에서 탈황공정 포함해야함 | Spain | 7 | 26 | 13 | 8 | 650 | 2327.1035 | 0.19586 | 0.16192 | 부족 | 5.0925 | 3.5649 | 87461.39 | 632.8141 | 90010.5731 | 65.9067 | 46.7979 | -113.0359 | 2.0492 | 0.047351 | 0.31151 | 4.2941 | 5.4399 | 0.00013649 | 4.4059 | 2.33e-87 | 1.24e-78 | 30.5914 | 1.86e-80 | 0.017348 | 131614.2029 | 49969.762 | 1323.898 | 3.0501e-06
| Spain | 7 | 26 | 13 | 8 | 700 | 3070.5996 | 0.25844 | 0.16192 | 부족 | 6.7195 | 4.7039 | 115403.44 | 834.9328 | 118772.595 | 88.1713 | 61.7473 | -149.171 | 2.701 | 0.062593 | 0.40905 | 5.6666 | 7.1779 | 9.57e-05 | 5.8135 | 1.58e-84 | 1.63e-78 | 40.3652 | 2.46e-80 | 0.022891 | 155424.1334 | 63137.5201 | 1738.4655 | 1.6208e-06
| Spain | 7 | 26 | 13 | 8 | 750 | 3837.4231 | 0.32298 | 0.16192 | 부족 | 8.3975 | 5.8786 | 144222.5 | 1043.4995 | 148428.61 | 109.0868 | 77.1695 | -186.4071 | 3.378 | 0.0782 | 0.51252 | 7.0813 | 8.9705 | 0.00019909 | 7.2654 | 2.85e-87 | 2.04e-78 | 50.4456 | 3.07e-80 | 0.028607 | 177655.4283 | 76284.9992 | 2178.1989 | 2.698e-06
| Spain | 7 | 26 | 13 | 8 | 800 | 4627.7093 | 0.3895 | 0.16192 | 부족 | 10.1269 | 7.0892 | 173935.213 | 1258.5767 | 178999.891 | 131.7996 | 93.0614 | -224.8239 | 4.0722 | 0.094192 | 0.61731 | 8.5402 | 10.8179 | 0.00048217 | 8.7617 | 2.91e-87 | 2.46e-78 | 60.8345 | 3.7e-80 | 0.034499 | 198776.3679 | 89604.011 | 2623.5656 | 5.4183e-06
| Spain | 7 | 26 | 13 | 8 | 850 | 5441.5515 | 0.45799 | 0.16192 | 부족 | 11.9079 | 8.3359 | 204517.902 | 1479.7808 | 210478.053 | 154.9373 | 109.4276 | -264.3458 | 4.789 | 0.11088 | 0.72602 | 10.0418 | 12.7203 | 0.00038527 | 10.3025 | 3.47e-87 | 2.9e-78 | 71.533 | 4.35e-80 | 0.040566 | 219056.8462 | 103070.3582 | 3085.6039 | 3.6819e-06
| Spain | 7 | 26 | 13 | 8 | 900 | 6279.006 | 0.52848 | 0.16192 | 부족 | 13.7405 | 9.6188 | 235989.54 | 1707.3927 | 242869.406 | 178.7441 | 126.2686 | -305.0123 | 5.5267 | 0.12805 | 0.8379 | 11.5868 | 14.678 | 0.00027184 | 11.888 | 4.04e-87 | 3.34e-78 | 82.5419 | 5.02e-80 | 0.046809 | 238693.1716 | 116735.0228 | 3561.0937 | 2.2514e-06
| Spain | 7 | 26 | 13 | 8 | 950 | 7140.0976 | 0.60096 | 0.16192 | 부족 | 15.6248 | 10.9379 | 268345.8 | 1941.3996 | 276174.613 | 203.2155 | 143.5849 | -346.8231 | 6.2854 | 0.14574 | 0.95297 | 13.1755 | 16.6909 | 0.00011512 | 13.5182 | 4.64e-87 | 3.8e-78 | 93.8616 | 5.71e-80 | 0.053228 | 257816.4237 | 130617.7657 | 4050.1427 | 8.3845e-07
| Spain | 7 | 26 | 13 | 8 | 1000 | 8024.8249 | 0.67542 | 0.16192 | 부족 | 17.5609 | 12.2932 | 301609.289 | 2182.3026 | 310400.974 | 228.485 | 161.3763 | -389.8416 | 7.0625 | 0.16349 | 1.0707 | 14.809 | 18.7591 | 0.00060089 | 15.1934 | 5.15e-87 | 4.27e-78 | 105.4919 | 6.42e-80 | 0.059824 | 276531.8789 | 144760.1989 | 4550.3517 | 3.894e-06
| Spain | 7 | 26 | 13 | 8 | 1050 | 8933.1652 | 0.75187 | 0.16192 | 부족 | 19.5486 | 13.6847 | 335741.168 | 2429.0789 | 345544.574 | 256.5124 | 179.6388 | -433.9818 | 7.8578 | 0.18206 | 1.19 | 16.4858 | 20.8824 | 0.00033889 | 16.9131 | 4.77e-84 | 4.75e-78 | 117.4327 | 7.15e-80 | 0.066595 | 294901.1755 | 159202.7159 | 5057.6039 | 1.9728e-06
| Spain | 7 | 26 | 13 | 8 | 1100 | 9865.0787 | 0.83031 | 0.16192 | 부족 | 21.588 | 15.1123 | 370757.409 | 2682.216 | 381588.74 | 283.2719 | 198.3789 | -479.2225 | 8.6787 | 0.20129 | 1.3144 | 18.205 | 23.0609 | 1.04e-05 | 18.6774 | 5.32e-84 | 5.25e-78 | 129.6834 | 7.89e-80 | 0.073542 | 312982.1675 | 173825.6115 | 5586.1528 | 5.4823e-08
| Spain | 7 | 26 | 13 | 8 | 1150 | 10820.5124 | 0.91072 | 0.16192 | 부족 | 23.6788 | 16.576 | 406667.124 | 2942.1153 | 418547.512 | 310.7068 | 217.5919 | -525.6506 | 9.5187 | 0.22067 | 1.4416 | 19.9684 | 25.2944 | 0.00018446 | 20.4863 | 5.82e-84 | 5.75e-78 | 142.2432 | 8.66e-80 | 0.080665 | 330826.193 | 188724.7777 | 6126.7359 | 8.8649e-07
| Spain | 7 | 26 | 13 | 8 | 1200 | 11799.4035 | 0.99311 | 0.16192 | 부족 | 25.8209 | 18.0755 | 443491.898 | 3210.4438 | 456428.483 | 336.4468 | 237.2804 | -573.4219 | 10.3757 | 0.23888 | 1.5724 | 21.7792 | 27.5826 | 0.0031633 | 22.3404 | 7.19e-87 | 6.27e-78 | 155.1114 | 9.43e-80 | 0.087963 | 348476.5065 | 203887.1007 | 6682.5362 | 1.3941e-05
| USA | 86 | 170 | 66 | 66 | 500 | 1677.3753 | 0.14118 | 17.3246 | 충분 | 3.6706 | 2.5696 | 63040.7837 | 456.1739 | 64882.8066 | 47.4955 | 33.7319 | -81.4837 | 1.4767 | 0.034186 | 0.22395 | 3.0953 | 3.9211 | 0.00015551 | 3.1758 | 2.54e-87 | 8.93e-79 | 22.0503 | 1.34e-80 | 0.012505 | 108151.7826 | 27461.9691 | 951.7716 | 4.8213e-06
| USA | 86 | 170 | 66 | 66 | 550 | 6504.1691 | 0.54743 | 17.3246 | 충분 | 14.2332 | 9.9637 | 244447.097 | 1768.5973 | 251592.952 | 186.8023 | 130.7933 | -315.9867 | 5.7206 | 0.13279 | 0.86494 | 12.0034 | 15.2043 | 0.00025161 | 12.3143 | 1.53e-84 | 3.45e-78 | 85.5019 | 5.21e-80 | 0.048487 | 243793.1773 | 79197.3728 | 3675.9838 | 2.0117e-06
| USA | 86 | 170 | 66 | 66 | 600 | 11493.7708 | 0.96739 | 17.3246 | 충분 | 25.1521 | 17.6073 | 431968.913 | 3125.0497 | 444545.365 | 327.2544 | 231.1356 | -558.2855 | 10.1182 | 0.2347 | 1.5341 | 21.209 | 26.8682 | 2.4e-05 | 21.7609 | 6.99e-87 | 6.12e-78 | 151.0937 | 9.19e-80 | 0.085684 | 343012.1199 | 126224.9588 | 6519.8773 | 1.0859e-07
| USA | 86 | 170 | 66 | 66 | 650 | 16648.1399 | 1.4012 | 17.3246 | 충분 | 36.4315 | 25.5033 | 625685.998 | 4526.5458 | 643916.451 | 473.9355 | 334.7882 | -808.6563 | 14.6555 | 0.3399 | 2.222 | 30.7202 | 38.9172 | 0.00013173 | 31.5196 | 1.04e-86 | 8.86e-78 | 218.8514 | 1.33e-79 | 0.12411 | 428369.7386 | 172172.1813 | 9443.6098 | 4.1149e-07
| USA | 86 | 170 | 66 | 66 | 700 | 21968.9078 | 1.849 | 17.3246 | 충분 | 48.075 | 33.6542 | 825691.394 | 5973.9426 | 849734.444 | 625.5218 | 441.7866 | -1067.1925 | 19.3359 | 0.4479 | 2.9314 | 40.5404 | 51.3552 | 0.0011405 | 41.5936 | 1.38e-86 | 1.17e-77 | 288.7966 | 1.76e-79 | 0.16377 | 505902.8958 | 217972.1107 | 12458.6035 | 2.6998e-06
| USA | 86 | 170 | 66 | 66 | 750 | 27457.3643 | 2.311 | 17.3246 | 충분 | 60.0855 | 42.062 | 1031998.89 | 7467.14 | 1062041.44 | 781.9447 | 552.1571 | -1333.9005 | 24.1629 | 0.55914 | 3.663 | 50.6705 | 64.1851 | 0.0024335 | 51.9851 | 1.72e-86 | 1.46e-77 | 360.9462 | 2.2e-79 | 0.20469 | 578312.5324 | 264042.313 | 15567.7035 | 4.6089e-06
| USA | 86 | 170 | 66 | 66 | 800 | 33114.4718 | 2.7871 | 17.3246 | 충분 | 72.4651 | 50.7281 | 1244585.82 | 9004.811 | 1280850.39 | 942.7966 | 665.9199 | -1608.6249 | 29.1455 | 0.67507 | 4.4186 | 61.108 | 77.4094 | 0.001838 | 62.6955 | 2.11e-86 | 1.76e-77 | 435.3129 | 2.65e-79 | 0.24686 | 647078.0477 | 310578.9741 | 18779.0972 | 2.8864e-06
| USA | 86 | 170 | 66 | 66 | 850 | 38940.8938 | 3.2775 | 17.3246 | 충분 | 85.2152 | 59.6536 | 1463507.4 | 10587.609 | 1506195.16 | 1108.2328 | 783.0882 | -1891.4569 | 34.2817 | 0.79528 | 5.1978 | 71.8555 | 91.0294 | 2.09e-06 | 73.726 | 2.52e-86 | 2.07e-77 | 511.9053 | 3.11e-79 | 0.2903 | 713129.4748 | 357743.1615 | 22090.858 | 2.7911e-09
| USA | 86 | 170 | 66 | 66 | 900 | 44937.0312 | 3.7822 | 17.3246 | 충분 | 98.3367 | 68.8391 | 1688912.68 | 12219.4217 | 1738147.71 | 1279.2479 | 903.6676 | -2182.8981 | 39.5527 | 0.91636 | 5.9965 | 82.924 | 105.0461 | 0.0020903 | 85.0789 | 2.89e-86 | 2.39e-77 | 590.7287 | 3.59e-79 | 0.335 | 777107.6448 | 405731.9148 | 25485.2117 | 2.419e-06
| USA | 86 | 170 | 66 | 66 | 950 | 51103.0605 | 4.3012 | 17.3246 | 충분 | 111.8299 | 78.2849 | 1920613.57 | 13894.7745 | 1976632.22 | 1454.4011 | 1027.6652 | -2482.2548 | 44.9868 | 1.0433 | 6.8208 | 94.2987 | 119.46 | 0.00055297 | 96.7526 | 3.32e-86 | 2.72e-77 | 671.7854 | 4.09e-79 | 0.38096 | 839405.5615 | 454468.9454 | 28988.5988 | 5.6271e-07
| USA | 86 | 170 | 66 | 66 | 1000 | 57438.9718 | 4.8344 | 17.3246 | 충분 | 125.695 | 87.9909 | 2158718.09 | 15617.1223 | 2221699.87 | 1634.6013 | 1155.0784 | -2789.9642 | 50.5664 | 1.173 | 7.6669 | 105.9892 | 134.271 | 0.00011784 | 108.7481 | 3.75e-86 | 3.06e-77 | 755.0754 | 4.59e-79 | 0.4282 | 900360.8915 | 504093.5616 | 32584.5096 | 1.0669e-07
| USA | 86 | 170 | 66 | 66 | 1050 | 63944.6068 | 5.382 | 17.3246 | 충분 | 139.9314 | 97.9569 | 2403278.69 | 17385.9883 | 2473337.93 | 1819.7272 | 1285.9046 | -3105.9653 | 56.2934 | 1.3058 | 8.5353 | 117.9938 | 149.4788 | 0.00019194 | 121.0651 | 4.18e-86 | 3.41e-77 | 840.5965 | 5.11e-79 | 0.4767 | 960217.2075 | 554631.7639 | 36274.9335 | 1.561e-07
| USA | 86 | 170 | 66 | 66 | 1100 | 70619.6713 | 5.9438 | 17.3246 | 충분 | 154.5386 | 108.1824 | 2654195.13 | 19200.9045 | 2731624.15 | 2027.8166 | 1420.1052 | -3430.5452 | 62.1265 | 1.4408 | 9.409 | 130.3215 | 165.0827 | 0.00024422 | 133.7029 | 3.81e-83 | 3.75e-77 | 928.345 | 5.65e-79 | 0.52646 | 1019156.704 | 606434.7145 | 39988.3268 | 1.7984e-07
| USA | 86 | 170 | 66 | 66 | 1150 | 77463.8 | 6.5198 | 17.3246 | 충분 | 169.5157 | 118.667 | 2911315.29 | 21061.8857 | 2996261.54 | 2204.4486 | 1557.771 | -3762.657 | 68.1944 | 1.5817 | 10.3397 | 142.9404 | 181.0817 | 0.00043102 | 146.6608 | 5.08e-86 | 4.12e-77 | 1018.3158 | 6.2e-79 | 0.57748 | 1077278.872 | 658515.4631 | 43943.6128 | 2.8936e-07
| USA | 86 | 170 | 66 | 66 | 1200 | 84476.5415 | 7.1101 | 17.3246 | 충분 | 184.8619 | 129.4098 | 3174967.6 | 22968.434 | 3267511.71 | 2403.9525 | 1698.795 | -4103.2548 | 74.3689 | 1.7251 | 11.2759 | 155.8803 | 197.4749 | 0.0002389 | 159.9379 | 5.55e-86 | 4.5e-77 | 1110.5032 | 6.76e-79 | 0.62976 | 1134768.558 | 711893.1403 | 47922.6498 | 1.4706e-07

## TEA
|  | Input | [5 empty] | Pyrolysis |  |  |  | SMR |  |  | CCS |  |  | WFGD |  |  | Path1 |  |  | Path2 |  |  | Path3 |  |  | Path4 |  |  | Path5 |  |  | Path6 |  |  | TAC [usd/y] | [6 empty] | 탈황 포함 = 3,4,6 | [6 empty] | 탈황 제외 = 1,2, 5
| Country | HDPE[kg/hr] | LDPE[kg/hr] | PP[kg/hr] | PS[kg/hr] | HEATER_T | WOS 부족 여부 | pyro_EAC | pyro_TPC | pyro_REV_SMR | pyro_REV_NG | SMR_EAC | SMR_TPC | SMR_REV | SMRCCU_EAC | SMRCCU_TPC | SMRCCU_REV | WFGD_EAC | WFGD_TPC | WFGD_REV | Path1_EAC | Path1_TPC | Path1_REV | Path2_EAC | Path2_TPC | Path2_REV | Path3_EAC | Path3_TPC | Path3_REV | Path4_EAC | Path4_TPC | Path4_REV | Path5_EAC | Path5_TPC | Path5_REV | Path6_EAC | Path6_TPC | Path6_REV | Path 1 | Path 2 | Path 3 | Path 4 | Path 5 | Path 6 |  | equipment cost [usd] | FCI [usd] | TCI [usd] | EAC [usd/y] | TPC [USD/y] | Revenue [usd/y] | TAC [USD/y] | equipment cost [usd] | FCI [usd] | TCI [usd] | EAC [usd/y] | TPC [USD/y] | Revenue [usd/y] | TAC [USD/y]
| Brazil | 10 | 20 | 8 | 8 | 500 | 충분 | 75975.1353 | 320790.9109 | 215085.1517 | 242212.1188 | 62850.3595 | 181575.2864 | 29013.3722 | 2672.7029 | 7039.4187 | 1670.0289 | 30094.722 | 5877.3923 | 111.7101 | 171592.9197 | 515283.0083 | 245880.2629 | 168920.2168 | 508243.5896 | 244210.234 | 141498.1977 | 509405.616 | 245768.5528 | 138825.4948 | 502366.1973 | 244098.5239 | 106069.8573 | 326668.3032 | 242323.8289 | 75975.1353 | 320790.9109 | 242212.1188 | 528560.8423 | 520518.7497 | 421996.9328 | 413954.8402 | 277979.5089 | 171415.5994 |  | 39153.3762 | 130511.2539 | 156613.5047 | 10187.9332 | 6915.5113 | 241.7726 | 16861.672 | 311348.3553 | 1037827.851 | 1245393.4212 | 81014.6293 | 6791.4631 | 240.9151 | 87565.1772
| Brazil | 10 | 20 | 8 | 8 | 550 | 충분 | 75993.2209 | 322239.9877 | 213240.6417 | 241683.0955 | 64852.217 | 190217.1639 | 30420.4064 | 2766.5364 | 7375.1182 | 1751.0329 | 67829.3588 | 15169.2999 | 439.6338 | 211441.3332 | 535001.5698 | 245851.7148 | 208674.7967 | 527626.4515 | 244100.6819 | 143611.9744 | 519832.2698 | 245412.081 | 140845.4379 | 512457.1516 | 243661.0481 | 143822.5798 | 337409.2876 | 242122.7293 | 75993.2209 | 322239.9877 | 241683.0955 | 708677.5827 | 700286.9609 | 466884.0725 | 458493.4507 | 447195.5327 | 205402.0224 |  | 88289.7445 | 294299.1482 | 353158.9779 | 22973.4983 | 26815.9201 | 937.5091 | 48851.9093 | 702081.6446 | 2340272.1485 | 2808326.5782 | 182685.6741 | 26334.9046 | 934.1841 | 208086.3946
| Brazil | 10 | 20 | 8 | 8 | 600 | 충분 | 75998.9025 | 336280.336 | 207415.8476 | 236205.1392 | 65377.9037 | 192471.8294 | 30794.3331 | 2790.4233 | 7459.2552 | 1773.1698 | 95433.7385 | 22998.4638 | 778.2233 | 239600.9681 | 559209.8843 | 240761.5738 | 236810.5448 | 551750.6292 | 238988.404 | 144167.2296 | 536211.4206 | 239983.3505 | 141376.8063 | 528752.1654 | 238210.1807 | 171432.641 | 359278.7998 | 236983.3625 | 75998.9025 | 336280.336 | 236205.1392 | 860018.3566 | 851541.8479 | 518455.922 | 509979.4133 | 595697.1562 | 254134.7216 |  | 124244.447 | 414148.1566 | 496977.7879 | 32329.1183 | 47388.2403 | 1656.7363 | 78060.6223 | 987994.089 | 3293313.63 | 3951976.356 | 257081.7334 | 46538.2051 | 1650.8605 | 301969.0779
| Brazil | 10 | 20 | 8 | 8 | 650 | 충분 | 76008.5557 | 351934.509 | 203600.1626 | 232376.7755 | 65358.8322 | 192388.5781 | 30780.7717 | 2789.526 | 7456.0216 | 1772.389 | 119179.8936 | 30361.0835 | 1122.0465 | 263336.8074 | 582140.1922 | 237275.3697 | 260547.2814 | 574684.1706 | 235502.9807 | 144156.9138 | 551779.1087 | 236153.3232 | 141367.3878 | 544323.0871 | 234380.9343 | 195188.4493 | 382295.5925 | 233498.822 | 76008.5557 | 351934.509 | 232376.7755 | 994302.8216 | 985829.663 | 566401.102 | 557927.9434 | 730086.4115 | 302184.6919 |  | 155175.518 | 517251.7266 | 620702.0719 | 40377.5605 | 68640.5797 | 2399.7376 | 106618.4027 | 1233958.525 | 4113195.0833 | 4935834.1 | 321083.0915 | 67409.3267 | 2391.2266 | 386101.1917
| Brazil | 10 | 20 | 8 | 8 | 700 | 충분 | 76017.8952 | 369061.4829 | 201066.5991 | 229580.386 | 64962.8547 | 190662.7176 | 30499.6405 | 2770.9055 | 7388.991 | 1756.201 | 140745.4881 | 37508.8658 | 1473.3781 | 284497.1435 | 604622.0573 | 234795.8188 | 281726.238 | 597233.0663 | 233039.6177 | 143751.6554 | 567113.1915 | 233322.4407 | 140980.7499 | 559724.2005 | 231566.2396 | 216763.3833 | 406570.3487 | 231053.7641 | 76017.8952 | 369061.4829 | 229580.386 | 1119339.2691 | 1110935.5736 | 612643.4017 | 604239.7062 | 857295.8549 | 350599.9875 |  | 183270.699 | 610902.33 | 733082.796 | 47688.0879 | 90579.6553 | 3166.7477 | 135100.9955 | 1457371.9125 | 4857906.375 | 5829487.65 | 379216.5374 | 88954.8661 | 3155.5165 | 465015.8871
DW 에서 탈황공정 포함해야함 | Brazil | 10 | 20 | 8 | 8 | 750 | 부족 | 76027.2775 | 387545.5023 | 199455.5467 | 227550.944 | 64326.4891 | 187942.2126 | 30048.618 | 2742.0124 | 7287.4197 | 1729.5091 | 160893.54 | 44538.3532 | 1844.5797 | 303989.3191 | 627313.4878 | 233078.2536 | 301247.3067 | 620026.0681 | 231348.7445 | 143095.7791 | 582775.1346 | 231233.6738 | 140353.7667 | 575487.7149 | 229504.1647 | 236920.8175 | 432083.8555 | 229395.5237 | 76027.2775 | 387545.5023 | 227550.944 | 861993.2231 | 853693.3001 | 658405.9096 | 650105.9866 | 603377.8191 | 399790.5056 |  | 209511.069 | 698370.2299 | 838044.2759 | 54515.9828 | 113210.6345 | 3957.9475 | 163768.6698 | 1666035.8089 | 5553452.6964 | 6664143.2356 | 433512.0811 | 111179.898 | 3943.9102 | 540748.0689
| Brazil | 10 | 20 | 8 | 8 | 800 | 부족 | 76036.9107 | 407276.816 | 198497.3161 | 226084.5043 | 63554.7917 | 184595.0083 | 29506.1567 | 2705.5148 | 7156.0912 | 1698.5095 | 180020.3578 | 51537.0702 | 2220.9974 | 322317.5751 | 650564.9857 | 231922.9797 | 319612.0602 | 643408.8945 | 230224.4702 | 142297.2173 | 599027.9155 | 229701.9823 | 139591.7024 | 591871.8243 | 228003.4728 | 256057.2685 | 458813.8862 | 228305.5017 | 76036.9107 | 407276.816 | 226084.5043 | 933725.6607 | 925562.5642 | 704389.2301 | 696226.1336 | 679331.7326 | 449995.302 |  | 234437.0218 | 781456.7392 | 937748.0871 | 61001.8588 | 136537.7041 | 4773.4832 | 192766.0796 | 1864247.4363 | 6214158.1211 | 7456989.7453 | 485087.8843 | 134088.534 | 4756.5535 | 614419.8648
| Brazil | 10 | 20 | 8 | 8 | 850 | 부족 | 76046.8642 | 428159.2441 | 197994.047 | 225027.1619 | 62706.8854 | 180954.4075 | 28913.5206 | 2665.8432 | 7014.6794 | 1664.3902 | 198401.2197 | 58537.0364 | 2611.6094 | 339820.8124 | 674665.3674 | 231183.5671 | 337154.9692 | 667650.688 | 229519.1769 | 141419.5927 | 616128.331 | 228571.9577 | 138753.7495 | 609113.6516 | 226907.5676 | 274448.0839 | 486696.2805 | 227638.7713 | 76046.8642 | 428159.2441 | 225027.1619 | 1005485.1221 | 997468.9897 | 751158.4754 | 743142.343 | 755688.1025 | 501361.4558 |  | 258382.2075 | 861274.025 | 1033528.83 | 67232.5336 | 160563.4201 | 5613.4443 | 222182.5094 | 2054659.9863 | 6848866.6209 | 8218639.9451 | 534634.3228 | 157683.2844 | 5593.5355 | 686724.0717
| Brazil | 10 | 20 | 8 | 8 | 900 | 부족 | 76057.9876 | 450115.2285 | 197849.0737 | 224314.1415 | 61831.6772 | 177220.9715 | 28305.9499 | 2624.9802 | 6869.654 | 1629.4137 | 216196.1611 | 65563.7013 | 3014.1053 | 356710.806 | 699769.5553 | 230798.5426 | 354085.8258 | 692899.9013 | 229169.1289 | 140514.6449 | 634205.854 | 227784.4373 | 137889.6647 | 627336.2 | 226155.0236 | 292254.1487 | 515678.9298 | 227328.2468 | 76057.9876 | 450115.2285 | 224314.1415 | 1077759.3462 | 1069894.1257 | 799013.5891 | 791148.3686 | 832682.3591 | 553936.602 |  | 281569.1849 | 938563.9497 | 1126276.7397 | 73265.9182 | 185289.4999 | 6477.8907 | 252077.5274 | 2239043.2499 | 7463477.4997 | 8956172.9996 | 582611.9065 | 181965.8356 | 6454.9161 | 758122.826
| Brazil | 10 | 20 | 8 | 8 | 950 | 부족 | 76067.2803 | 473066.5174 | 197796.5878 | 223686.2176 | 60938.7847 | 173437.9605 | 27690.4768 | 2583.3849 | 6722.707 | 1593.9825 | 233529.9335 | 72640.0615 | 3427.8682 | 373119.3834 | 725867.2464 | 230508.9154 | 370535.9985 | 719144.5394 | 228914.9328 | 139589.4499 | 653227.1849 | 227081.0471 | 137006.065 | 646504.4779 | 225487.0646 | 309597.2138 | 545706.5789 | 227114.0858 | 76067.2803 | 473066.5174 | 223686.2176 | 1150970.2265 | 1143258.1172 | 848228.0998 | 840515.9904 | 910682.219 | 607940.0923 |  | 304154.3045 | 1013847.6817 | 1216617.218 | 79142.696 | 210716.6638 | 7366.8476 | 282492.5122 | 2418640.5293 | 8062135.0977 | 9674562.1173 | 629344.1495 | 206936.8951 | 7340.7202 | 828940.3244
| Brazil | 10 | 20 | 8 | 8 | 1000 | 부족 | 76078.2795 | 496972.2006 | 197954.7607 | 223286.3243 | 60066.6219 | 169768.1009 | 27093.5943 | 2542.8442 | 6580.1497 | 1559.6239 | 250488.5041 | 79777.3826 | 3853.2824 | 389176.2497 | 753097.8338 | 230461.2612 | 386633.4055 | 746517.6841 | 228901.6374 | 138687.7456 | 673320.4512 | 226607.9789 | 136144.9014 | 666740.3015 | 225048.355 | 326566.7836 | 576749.5832 | 227139.6067 | 76078.2795 | 496972.2006 | 223286.3243 | 1225269.9951 | 1217706.6251 | 898857.3908 | 891294.0208 | 989633.933 | 663221.3287 |  | 326251.8861 | 1087506.2869 | 1305007.5443 | 84892.6135 | 236844.8731 | 8280.3138 | 313457.1729 | 2594360.8975 | 8647869.6584 | 10377443.5901 | 675067.598 | 232596.4249 | 8250.9466 | 899413.0762
| Brazil | 10 | 20 | 8 | 8 | 1050 | 부족 | 76090.1636 | 521786.8789 | 198220.6768 | 223014.4984 | 59220.2413 | 166230.9521 | 26518.4513 | 2503.5886 | 6442.7524 | 1526.5169 | 267140.4029 | 86991.1001 | 4289.4458 | 404954.3964 | 781451.6835 | 230555.0908 | 402450.8078 | 775008.9311 | 229028.5739 | 137813.9935 | 694460.5834 | 226265.645 | 135310.4049 | 688017.831 | 224739.1281 | 343230.5665 | 608777.979 | 227303.9442 | 76090.1636 | 521786.8789 | 223014.4984 | 1300844.2726 | 1293424.4485 | 951002.2154 | 943582.3913 | 1069697.8848 | 719855.8276 |  | 347948.1105 | 1159827.035 | 1391792.4419 | 90538.0957 | 263673.4533 | 9218.2655 | 344993.2835 | 2766889.6663 | 9222965.5545 | 11067558.6654 | 719960.574 | 258943.7625 | 9185.5718 | 969718.7647
| Brazil | 10 | 20 | 8 | 8 | 1100 | 부족 | 76103.2732 | 547465.1858 | 198567.7762 | 222848.2791 | 58406.6644 | 162853.5603 | 25969.4322 | 2465.935 | 6311.5643 | 1494.9141 | 283545.1328 | 94302.397 | 4734.1254 | 420521.0054 | 810932.7074 | 230766.2479 | 418055.0704 | 804621.1431 | 229271.3338 | 136975.8726 | 716630.3104 | 226032.1225 | 134509.9376 | 710318.7461 | 224537.2084 | 359648.406 | 641767.5828 | 227582.4045 | 76103.2732 | 547465.1858 | 222848.2791 | 1377804.4871 | 1370521.9019 | 1004691.0827 | 997408.4975 | 1150950.6065 | 777837.2021 |  | 369309.559 | 1231031.8635 | 1477238.2361 | 96096.4672 | 291201.2163 | 10180.6614 | 377117.0222 | 2936756.2915 | 9789187.6383 | 11747025.166 | 764160.845 | 285977.7412 | 10144.5544 | 1039994.0317
| Brazil | 10 | 20 | 8 | 8 | 1150 | 부족 | 76117.4341 | 573984.4161 | 198939.4095 | 222730.7725 | 57626.1369 | 159634.4308 | 25446.2739 | 2429.886 | 6186.529 | 1464.8 | 299710.3537 | 101659.9163 | 5196.8444 | 435883.8106 | 841465.2922 | 231047.3278 | 433453.9246 | 835278.7632 | 229582.5278 | 136173.4569 | 739805.3759 | 225850.4834 | 133743.5709 | 733618.8469 | 224385.6834 | 375827.7878 | 675644.3324 | 227927.6169 | 76117.4341 | 573984.4161 | 222730.7725 | 1456142.4441 | 1448990.8291 | 1059969.0185 | 1052817.4036 | 1233385.1724 | 837211.7468 |  | 390388.8211 | 1301296.0702 | 1561555.2842 | 101581.4122 | 319426.7073 | 11167.4504 | 409840.6691 | 3104378.9642 | 10347929.8807 | 12417515.8568 | 807777.2266 | 313696.9323 | 11127.8436 | 1110346.3153
| Brazil | 10 | 20 | 8 | 8 | 1200 | 부족 | 76133.5982 | 601317.529 | 199337.3166 | 222665.4109 | 56882.0168 | 156584.7983 | 24950.7869 | 2395.5868 | 6068.081 | 1436.2789 | 315706.4948 | 109136.9367 | 5666.1344 | 451117.6965 | 873107.345 | 231390.5168 | 448722.1098 | 867039.264 | 229954.2379 | 135411.2017 | 763970.4083 | 225724.3824 | 133015.615 | 757902.3273 | 224288.1035 | 391840.093 | 710454.4657 | 228331.5453 | 76133.5982 | 601317.529 | 222665.4109 | 1536007.798 | 1528980.4091 | 1116830.5009 | 1109803.112 | 1317136.2867 | 897958.9896 | 171415.5994 | 411227.9336 | 1370759.7786 | 1644911.7343 | 107003.8689 | 348347.9685 | 12178.5642 | 443173.2732 | 3270091.9639 | 10900306.5462 | 13080367.8555 | 850896.7004 | 342099.4131 | 12135.3714 | 1180860.742
| China | 13 | 40 | 14 | 15 | 500 | 충분 | 115212.9977 | 276002.8567 | 445110.407 | 493235.6731 | 91968.2407 | 157865.6256 | 53811.5212 | 4083.4648 | 6168.5724 | 2962.7561 | 42505.0986 | 7615.3343 | 199.9038 | 253769.8018 | 447652.389 | 502084.5882 | 249686.3369 | 441483.8166 | 499121.8321 | 211264.7032 | 440037.0547 | 501884.6843 | 207181.2383 | 433868.4823 | 498921.9282 | 157718.0963 | 283618.191 | 493435.5769 | 115212.9977 | 276002.8567 | 493235.6731 | 325439.7838 | 318150.5027 | 175680.0932 | 168390.812 | 74002.8916 | -75756.7991 |  | 55312.75 | 184375.8334 | 221251.0001 | 14392.6951 | 12300.3562 | 430.0317 | 26263.0196 | 439847.9884 | 1466159.9615 | 1759391.9538 | 114450.9715 | 12079.7163 | 428.5066 | 126102.1812
| China | 13 | 40 | 14 | 15 | 550 | 충분 | 115233.3131 | 277446.8828 | 454518.7632 | 505224.1606 | 95225.787 | 166069.1764 | 56696.4 | 4247.3077 | 6490.7825 | 3121.5703 | 95806.3163 | 18783.5004 | 780.9064 | 310512.7241 | 468790.3421 | 515117.6399 | 306265.4165 | 462299.5596 | 511996.0696 | 214706.4078 | 450006.8417 | 514336.7335 | 210459.1001 | 443516.0592 | 511215.1632 | 211039.6294 | 296230.3832 | 506005.067 | 115233.3131 | 277446.8828 | 505224.1606 | 567457.4108 | 559840.8909 | 228863.5287 | 221247.0089 | 304536.9301 | -34056.952 |  | 124732.0461 | 415773.4869 | 498928.1843 | 32455.9944 | 47698.6053 | 1667.5869 | 78487.0127 | 991871.4858 | 3306238.2861 | 3967485.9433 | 258090.6543 | 46843.0028 | 1661.6726 | 303271.9845
| China | 13 | 40 | 14 | 15 | 600 | 충분 | 115246.9174 | 289224.3352 | 449616.7692 | 500971.4043 | 96041.2136 | 168113.3718 | 57427.7287 | 4287.2789 | 6568.1648 | 3162.8988 | 134806.8241 | 27817.8297 | 1375.8613 | 350382.2341 | 491723.7015 | 511583.258 | 346094.9551 | 485155.5367 | 508420.3592 | 215575.41 | 463905.8718 | 510207.3967 | 211288.131 | 457337.707 | 507044.4979 | 250053.7415 | 317042.1649 | 502347.2656 | 115246.9174 | 289224.3352 | 500971.4043 | 773572.8034 | 765880.2585 | 296296.3437 | 288603.7988 | 507798.7667 | 30522.307 |  | 175531.8798 | 585106.2661 | 702127.5193 | 45674.4027 | 84295.0895 | 2947.0336 | 127022.4587 | 1395832.6824 | 4652775.608 | 5583330.7296 | 363203.6765 | 82783.0309 | 2936.5816 | 443050.1259
| China | 13 | 40 | 14 | 15 | 650 | 충분 | 115261.0272 | 302332.2185 | 447302.685 | 498637.1653 | 96016.078 | 168049.3478 | 57405.1915 | 4286.0083 | 6565.6511 | 3161.6577 | 168350.3409 | 36104.0652 | 1991.2428 | 383913.4545 | 513051.2825 | 509860.7769 | 379627.4461 | 506485.6315 | 506699.1193 | 215563.1136 | 476947.2174 | 507869.5341 | 211277.1052 | 470381.5663 | 504707.8765 | 283611.3681 | 338436.2837 | 500628.4081 | 115261.0272 | 302332.2185 | 498637.1653 | 956399.4782 | 948709.4765 | 359522.5841 | 351832.5824 | 690714.7619 | 93837.8678 |  | 219236.4389 | 730788.1297 | 876945.7557 | 57046.5799 | 122104.0779 | 4268.8704 | 174881.7874 | 1743372.1266 | 5811240.422 | 6973488.5064 | 453635.4349 | 119913.8137 | 4253.7304 | 569295.5182
| China | 13 | 40 | 14 | 15 | 700 | 충분 | 115274.6204 | 316676.7129 | 446667.0396 | 497534.3526 | 95432.556 | 166565.2094 | 56882.777 | 4256.5324 | 6507.3841 | 3132.8849 | 198821.2781 | 44011.8099 | 2625.8601 | 413784.9869 | 533761.1163 | 509308.5616 | 409528.4545 | 527253.7322 | 506175.6767 | 214963.7088 | 489749.3064 | 506682.7014 | 210707.1764 | 483241.9223 | 503549.8166 | 314095.8985 | 360688.5228 | 500160.2127 | 115274.6204 | 316676.7129 | 497534.3526 | 1126651.468 | 1119020.4363 | 420910.9471 | 413279.9154 | 863038.1349 | 157297.614 |  | 258936.0947 | 863120.3157 | 1035744.3789 | 67376.6582 | 161137.4893 | 5633.5143 | 222880.6333 | 2059064.5074 | 6863548.3582 | 8236258.0298 | 535780.4045 | 158247.0561 | 5613.5343 | 688413.9263
| China | 13 | 40 | 14 | 15 | 750 | 충분 | 115287.9561 | 332159.9811 | 447112.8784 | 497233.6194 | 94491.68 | 164214.1076 | 56041.7882 | 4210.4861 | 6418.3985 | 3085.3558 | 227280.1536 | 51704.4358 | 3282.6503 | 441270.2757 | 554496.923 | 509522.6726 | 437059.7896 | 548078.5245 | 506437.3169 | 213990.1221 | 502792.4872 | 506240.0223 | 209779.6361 | 496374.0887 | 503154.6666 | 342568.1097 | 383864.4169 | 500516.2697 | 115287.9561 | 332159.9811 | 497233.6194 | 1289526.6663 | 1281983.1375 | 481931.3122 | 474387.7834 | 1029198.3971 | 221603.043 |  | 296016.8567 | 986722.8555 | 1184067.4266 | 77025.2853 | 201404.7339 | 7041.294 | 271388.7252 | 2353931.3968 | 7846437.9895 | 9415725.5873 | 612506.4618 | 197791.9996 | 7016.3212 | 803282.1402
| China | 13 | 40 | 14 | 15 | 800 | 충분 | 115301.1363 | 348689.5777 | 448214.0151 | 497425.2117 | 93346.8033 | 161315.62 | 55026.8028 | 4152.4062 | 6303.4781 | 3029.873 | 254314.4883 | 59276.9401 | 3959.2059 | 467114.8341 | 575585.6159 | 510229.8969 | 462962.4279 | 569282.1378 | 507200.0238 | 212800.3458 | 516308.6758 | 506270.6909 | 208647.9396 | 510005.1977 | 503240.8179 | 369615.6246 | 407966.5178 | 501384.4176 | 115301.1363 | 348689.5777 | 497425.2117 | 1447955.9895 | 1440529.9783 | 543449.705 | 536023.6938 | 1191683.1612 | 287176.8767 |  | 331241.6463 | 1104138.821 | 1324966.5852 | 86190.9778 | 242912.8525 | 8492.4559 | 320611.3744 | 2634039.561 | 8780131.8698 | 10536158.2438 | 685392.214 | 238555.5587 | 8462.3364 | 915485.4364
| China | 13 | 40 | 14 | 15 | 850 | 충분 | 115315.3671 | 366187.669 | 449775.7819 | 497998.0708 | 92092.5164 | 158170.8515 | 53920.9899 | 4089.4659 | 6180.0259 | 2968.9772 | 280286.8469 | 66786.4239 | 4655.493 | 491784.1962 | 597324.9702 | 511321.242 | 487694.7304 | 591144.9444 | 508352.2648 | 211497.3493 | 530538.5464 | 506665.749 | 207407.8834 | 524358.5205 | 503696.7718 | 395602.214 | 432974.0929 | 502653.5638 | 115315.3671 | 366187.669 | 497998.0708 | 1603791.9798 | 1596491.4653 | 606046.0965 | 598745.5821 | 1351926.7984 | 354180.9152 |  | 365081.9832 | 1216939.9441 | 1460327.9329 | 94996.4277 | 285666.6915 | 9987.1693 | 370675.9499 | 2903138.5322 | 9677128.4407 | 11612554.1289 | 755413.311 | 280542.4929 | 9951.7486 | 1026004.0554
| China | 13 | 40 | 14 | 15 | 900 | 충분 | 115329.9249 | 384584.36 | 451544.2992 | 498746.0289 | 90789.4028 | 154924.0103 | 52779.803 | 4024.2583 | 6052.5707 | 2906.1372 | 305443.6054 | 74268.7986 | 5372.7044 | 515587.1915 | 619829.7396 | 512602.9438 | 511562.9331 | 613777.1689 | 509696.8066 | 210143.5861 | 545560.941 | 507230.2394 | 206119.3277 | 539508.3703 | 504324.1022 | 420773.5303 | 458853.1586 | 504118.7333 | 115329.9249 | 384584.36 | 498746.0289 | 1758304.9625 | 1751134.2706 | 670141.3392 | 662970.6474 | 1510998.9308 | 422835.3076 |  | 397852.0989 | 1326173.663 | 1591408.3956 | 103523.3999 | 329669.1885 | 11525.5369 | 421667.0516 | 3163727.0847 | 10545756.949 | 12654908.3388 | 823219.9482 | 323755.6871 | 11484.6602 | 1135490.9752
| China | 13 | 40 | 14 | 15 | 950 | 충분 | 115345.4172 | 403824.9895 | 453438.6461 | 499623.3259 | 89481.7381 | 151686.8748 | 51642.5549 | 3959.0117 | 5925.5033 | 2843.5169 | 329931.1617 | 81748.0682 | 6110.3862 | 538717.3287 | 643185.4359 | 514035.1042 | 534758.317 | 637259.9326 | 511191.5872 | 208786.167 | 561437.3676 | 507924.7179 | 204827.1553 | 555511.8643 | 505081.201 | 445276.5789 | 485573.0577 | 505733.7121 | 115345.4172 | 403824.9895 | 499623.3259 | 1912271.98 | 1905230.9819 | 735942.1952 | 728901.1971 | 1669520.2441 | 493190.4593 |  | 429772.8101 | 1432576.0336 | 1719091.2403 | 111829.3522 | 374921.63 | 13107.6037 | 473643.3785 | 3417561.157 | 11391870.5234 | 13670244.628 | 889269.031 | 368196.4046 | 13061.116 | 1244404.3196
| China | 13 | 40 | 14 | 15 | 1000 | 충분 | 115361.3847 | 423862.6419 | 455329.6575 | 500518.545 | 88413.7099 | 148485.1822 | 50529.0846 | 3989.5822 | 5815.7903 | 2782.2076 | 353901.6512 | 89248.2896 | 6868.376 | 561666.328 | 667411.904 | 515509.3258 | 557676.7458 | 661596.1137 | 512727.1182 | 207764.6768 | 578163.6144 | 508640.9497 | 203775.0946 | 572347.8241 | 505858.7421 | 469263.0359 | 513110.9315 | 507386.921 | 115361.3847 | 423862.6419 | 500518.545 | 2066646.9783 | 2059623.8134 | 803934.2116 | 796911.0467 | 1828065.1184 | 565352.3518 |  | 461005.5595 | 1536685.1983 | 1844022.2379 | 119956.2929 | 421423.9445 | 14733.3673 | 526646.8702 | 3665924.5451 | 12219748.4838 | 14663698.1805 | 953894.6102 | 413864.5754 | 14681.1136 | 1353078.072
| China | 13 | 40 | 14 | 15 | 1050 | 충분 | 115378.627 | 444661.1317 | 457213.5022 | 501442.4241 | 86940.0519 | 145460.8078 | 49454.8033 | 3832.9463 | 5681.6168 | 2722.8838 | 377434.1412 | 96784.3328 | 7645.5196 | 583585.7665 | 692587.8891 | 517036.7089 | 579752.8202 | 686906.2723 | 514313.8251 | 206151.6253 | 595803.5563 | 509391.1893 | 202318.6789 | 590121.9395 | 506668.3055 | 492812.7682 | 541445.4645 | 509087.9437 | 115378.627 | 444661.1317 | 501442.4241 | 2220899.8686 | 2214108.1893 | 873272.0327 | 866480.3533 | 1986933.211 | 639305.375 |  | 491672.0496 | 1638906.8321 | 1966688.1986 | 127935.8897 | 469174.9364 | 16402.7857 | 580708.0404 | 3909785.0294 | 13032616.7646 | 15639140.1176 | 1017348.5081 | 460759.0251 | 16344.6112 | 1461762.922
| China | 13 | 40 | 14 | 15 | 1100 | 충분 | 115397.4114 | 466189.6189 | 459051.6708 | 502362.7151 | 85735.8025 | 142532.3632 | 48429.3435 | 3773.1633 | 5566.2206 | 2666.5958 | 400606.2547 | 104392.4696 | 8429.4234 | 605512.6319 | 718680.6723 | 518577.0334 | 601739.4686 | 713114.4517 | 515910.4376 | 204906.3772 | 614288.2027 | 510147.6101 | 201133.2139 | 608721.9821 | 507481.0143 | 516003.6661 | 570582.0885 | 510792.1385 | 115397.4114 | 466189.6189 | 502362.7151 | 2376268.026 | 2369595.2379 | 944896.4628 | 938223.6747 | 2146445.3714 | 715073.8082 |  | 521866.3942 | 1739554.6472 | 2087465.5766 | 135792.6314 | 518172.6523 | 18115.7907 | 635849.493 | 4149891.0029 | 13832970.0097 | 16599564.0117 | 1079825.4607 | 508877.8355 | 18051.5408 | 1570651.7553
| China | 13 | 40 | 14 | 15 | 1150 | 충분 | 115418.3912 | 488422.9352 | 460832.0655 | 503270.7407 | 84582.9206 | 139750.7999 | 47453.8931 | 3716.2824 | 5457.0749 | 2612.8882 | 423471.1599 | 112027.064 | 9246.7197 | 627188.7541 | 745657.874 | 520145.5666 | 623472.4717 | 740200.7991 | 517532.6783 | 203717.5942 | 633630.81 | 510898.8468 | 200001.3118 | 628173.7351 | 508285.9586 | 538889.5511 | 600449.9992 | 512517.4604 | 115418.3912 | 488422.9352 | 503270.7407 | 2532596.0435 | 2526035.5744 | 1018537.2112 | 1011976.7421 | 2306717.0718 | 792658.2395 |  | 551662.6312 | 1838875.4372 | 2206650.5247 | 143545.7834 | 568414.15 | 19872.2795 | 692087.6538 | 4386831.2185 | 14622770.7284 | 17547324.8741 | 1141478.6649 | 558218.1171 | 19801.8 | 1679894.9819
| China | 13 | 40 | 14 | 15 | 1200 | 충분 | 115443.2731 | 511341.2139 | 462607.983 | 504223.6006 | 83488.1753 | 137125.3635 | 46533.5835 | 3662.4084 | 5354.0648 | 2562.2171 | 446073.7804 | 119720.191 | 10084.6817 | 648667.6372 | 773540.8332 | 521788.4653 | 645005.2288 | 768186.7684 | 519226.2482 | 202593.8568 | 653820.6422 | 511703.7836 | 198931.4484 | 648466.5774 | 509141.5665 | 561517.0535 | 631061.4049 | 514308.2823 | 115443.2731 | 511341.2139 | 504223.6006 | 2690032.7844 | 2683578.5283 | 1094145.6619 | 1087691.4059 | 2467882.9554 | 871995.833 | -75756.7991 | 581120.2962 | 1937067.654 | 2324481.1848 | 151210.8369 | 619896.2507 | 21672.1409 | 749434.9466 | 4621079.1035 | 15403597.0117 | 18484316.414 | 1202431.3092 | 608776.7482 | 21595.278 | 1789612.7794
WFGD 불가 | Saudi Arabia | 6 | 20 | 10 | 6 | 500 | 부족 | 71042.7215 | 95349.1047 | 142135.7631 | 167217.9403 | 59674.3389 | 55964.749 | 29265.1505 | 2524.7791 | 2193.1175 | 1544.1447 | 28620.2507 | 4778.7815 | 96.1722 | 161862.0902 | 158285.7527 | 173041.2304 | 159337.3112 | 156092.6352 | 171497.0858 | 133241.8395 | 153506.9712 | 172945.0582 | 130717.0604 | 151313.8537 | 171400.9136 | 99662.9722 | 100127.8862 | 167314.1125 | 71042.7215 | 95349.1047 | 167217.9403 | 230148.6128 | 226974.8609 | 129623.9047 | 126450.1528 | 115518.7463 | 14994.0382 |  | 37223.1945 | 124077.3151 | 148892.7782 | 9685.6889 | 6356.6994 | 222.236 | 15820.1522 | 295999.5161 | 986665.0535 | 1183998.0642 | 77020.7732 | 6242.6749 | 221.4478 | 83042.0003
| Saudi Arabia | 6 | 20 | 10 | 6 | 550 | 부족 | 71054.3522 | 95516.7493 | 138591.2233 | 164497.2088 | 60964.1123 | 57697.7215 | 30226.7302 | 2584.6026 | 2261.4042 | 1594.9541 | 64480.5177 | 11282.9721 | 403.9399 | 199083.5848 | 166758.8471 | 170816.8475 | 196498.9822 | 164497.4429 | 169221.8933 | 134603.0671 | 155475.875 | 170412.9076 | 132018.4645 | 153214.4708 | 168817.9535 | 135534.8699 | 106799.7214 | 164901.1487 | 71054.3522 | 95516.7493 | 164497.2088 | 392035.5263 | 388784.4736 | 165289.0996 | 162038.0469 | 274443.3845 | 47696.9578 |  | 83930.1722 | 279767.2405 | 335720.6886 | 21839.1126 | 24645.5847 | 861.6322 | 45623.0651 | 667414.2467 | 2224714.1556 | 2669656.9867 | 173665.0182 | 24203.5 | 858.5763 | 197009.9419
| Saudi Arabia | 6 | 20 | 10 | 6 | 600 | 부족 | 71062.3174 | 99327.9486 | 136190.7453 | 162421.3962 | 61470.9644 | 58375.3875 | 30608.0594 | 2607.5359 | 2287.2999 | 1615.5515 | 90716.9278 | 16321.1647 | 714.6369 | 225857.7456 | 176311.8008 | 169128.9932 | 223250.2097 | 174024.5009 | 167513.4417 | 135140.8178 | 159990.636 | 168414.3562 | 132533.2818 | 157703.3361 | 166798.8047 | 161779.2453 | 115649.1134 | 163136.0331 | 71062.3174 | 99327.9486 | 162421.3962 | 518658.4181 | 515379.1338 | 199472.3592 | 196193.0748 | 399910.1904 | 80724.1314 |  | 118100.4172 | 393668.0572 | 472401.6686 | 30730.4065 | 43547.309 | 1522.4538 | 72755.2616 | 939136.6528 | 3130455.5093 | 3756546.6111 | 244368.748 | 42766.1711 | 1517.0543 | 285617.8649
| Saudi Arabia | 6 | 20 | 10 | 6 | 650 | 부족 | 71072.268 | 103567.2821 | 134817.6934 | 161039.3318 | 61456.9885 | 58356.4424 | 30597.5432 | 2606.8848 | 2286.5521 | 1614.9965 | 113281.4774 | 20822.8611 | 1031.0407 | 248417.6187 | 185033.1377 | 168061.2738 | 245810.7339 | 182746.5856 | 166446.2773 | 135136.1413 | 164210.2766 | 167030.2331 | 132529.2565 | 161923.7245 | 165415.2366 | 184353.7454 | 124390.1432 | 162070.3725 | 71072.268 | 103567.2821 | 161039.3318 | 630313.0022 | 627034.5617 | 231558.5714 | 228280.131 | 511597.0356 | 112842.6049 |  | 147491.0259 | 491636.7531 | 589964.1037 | 38378.0116 | 63069.3368 | 2204.9618 | 99242.3866 | 1172851.3052 | 3909504.3507 | 4691405.2208 | 305182.6422 | 61938.019 | 2197.1416 | 364923.5195
| Saudi Arabia | 6 | 20 | 10 | 6 | 700 | 부족 | 71080.6188 | 108198.5859 | 134039.0039 | 160018.6278 | 61081.0922 | 57847.622 | 30315.1405 | 2589.3819 | 2266.4691 | 1600.0907 | 133771.3973 | 25035.9422 | 1353.411 | 268522.4902 | 193348.6192 | 167307.6461 | 265933.1083 | 191082.1501 | 165707.5554 | 134751.0929 | 168312.677 | 165954.2351 | 132161.711 | 166046.2079 | 164354.1444 | 204852.0161 | 133234.5281 | 161372.0388 | 71080.6188 | 108198.5859 | 160018.6278 | 733801.2814 | 730545.5211 | 262741.3562 | 259485.596 | 615952.3235 | 144892.3983 |  | 174182.5597 | 580608.5325 | 696730.239 | 45323.3019 | 83217.8933 | 2909.3738 | 125631.8214 | 1385102.8648 | 4617009.5493 | 5540411.4591 | 360411.7164 | 81725.1571 | 2899.0554 | 439237.8181
| Saudi Arabia | 6 | 20 | 10 | 6 | 750 | 부족 | 71089.4212 | 113194.3263 | 133724.2499 | 159322.0325 | 60482.4531 | 57051.1393 | 29866.2273 | 2562.4414 | 2236.1836 | 1575.762 | 152902.2174 | 29060.1915 | 1697.8683 | 287036.5331 | 201541.8407 | 166864.1075 | 284474.0917 | 199305.6571 | 165288.3455 | 134134.3157 | 172481.6492 | 165166.2392 | 131571.8743 | 170245.4656 | 163590.4772 | 223991.6386 | 142254.5178 | 161019.9008 | 71089.4212 | 113194.3263 | 159322.0325 | 832210.4033 | 828987.5403 | 293620.7326 | 290397.8696 | 715722.3926 | 177132.7219 |  | 199108.1657 | 663693.8856 | 796432.6627 | 51809.0877 | 103997.7768 | 3635.8576 | 152171.0069 | 1583311.7338 | 5277705.7795 | 6333246.9354 | 411986.8019 | 102132.2977 | 3622.9626 | 510496.137
| Saudi Arabia | 6 | 20 | 10 | 6 | 800 | 부족 | 71098.5297 | 118524.4433 | 133711.0701 | 158845.5857 | 59757.2052 | 56073.8529 | 29326.7736 | 2528.4731 | 2197.2337 | 1547.5014 | 171074.0024 | 32972.6953 | 2045.228 | 304458.2104 | 209768.2252 | 166630.5731 | 301929.7373 | 207570.9915 | 165083.0717 | 133384.208 | 176795.5298 | 164585.3451 | 130855.7349 | 174598.2962 | 163037.8437 | 242172.5321 | 151497.1386 | 160890.8137 | 71098.5297 | 118524.4433 | 158845.5857 | 927361.4677 | 924183.2624 | 324591.7593 | 321413.554 | 812544.4623 | 209774.7539 |  | 222781.8275 | 742606.0918 | 891127.3102 | 57969.1104 | 125412.8027 | 4384.5465 | 178997.3666 | 1771565.121 | 5905217.0701 | 7086260.4842 | 460971.4138 | 123163.1876 | 4368.9962 | 579765.6053
| Saudi Arabia | 6 | 20 | 10 | 6 | 850 | 부족 | 71107.5265 | 124162.5195 | 133873.7555 | 158501.6907 | 58957.9424 | 55006.8127 | 28735.677 | 2491.4375 | 2155.1253 | 1516.3065 | 188530.3072 | 36811.1378 | 2400.2659 | 321087.2136 | 218135.5953 | 166526.005 | 318595.7761 | 215980.47 | 165009.6985 | 132556.9064 | 181324.4575 | 164125.7391 | 130065.4689 | 179169.3322 | 162609.4325 | 259637.8336 | 160973.6573 | 160901.9566 | 71107.5265 | 124162.5195 | 158501.6907 | 1020402.3314 | 1017272.0752 | 355951.5051 | 352821.2489 | 907415.0619 | 242964.2356 |  | 245521.0591 | 818403.5305 | 982084.2366 | 63885.989 | 147465.4175 | 5155.5261 | 206195.8803 | 1952387.902 | 6507959.6733 | 7809551.6079 | 508022.5394 | 144820.2296 | 5137.2414 | 647705.5276
| Saudi Arabia | 6 | 20 | 10 | 6 | 900 | 부족 | 71117.3818 | 130088.2159 | 134179.2078 | 158287.0656 | 58131.7605 | 53910.4408 | 28128.8442 | 2453.2319 | 2111.8617 | 1484.2835 | 205426.5099 | 40589.5778 | 2767.8873 | 337128.8842 | 226700.0962 | 166560.2228 | 334675.6523 | 224588.2345 | 165075.9393 | 131702.3743 | 186110.5183 | 163792.3355 | 129249.1424 | 183998.6567 | 162308.052 | 276543.8917 | 170677.7937 | 161054.9529 | 71117.3818 | 130088.2159 | 158287.0656 | 1112024.4829 | 1108943.6728 | 387843.806 | 384762.9959 | 1000922.4579 | 276741.7809 |  | 267537.6679 | 891792.2264 | 1070150.6717 | 69614.8369 | 170157.2658 | 5948.8539 | 233823.2488 | 2127464.3731 | 7091547.9105 | 8509857.4926 | 553578.4422 | 167105.0387 | 5927.7556 | 714755.7253
| Saudi Arabia | 6 | 20 | 10 | 6 | 950 | 부족 | 71127.1266 | 136282.4264 | 134535.9517 | 158123.0355 | 57298.5892 | 52811.6726 | 27521.2039 | 2414.7852 | 2068.5084 | 1452.2189 | 221884.9395 | 44332.2574 | 3147.4621 | 352725.4405 | 235494.8647 | 166656.8366 | 350310.6553 | 233426.3564 | 165204.6177 | 130840.501 | 191162.6074 | 163509.3745 | 128425.7158 | 189094.099 | 162057.1555 | 293012.0661 | 180614.6838 | 161270.4976 | 71127.1266 | 136282.4264 | 158123.0355 | 1202787.7399 | 1199756.6652 | 420412.3935 | 417381.3189 | 1093580.5234 | 311205.1771 |  | 288980.3002 | 963267.6674 | 1155921.2008 | 75194.333 | 193488.8751 | 6764.5484 | 261918.6596 | 2297976.5727 | 7659921.9091 | 9191906.2909 | 597946.6953 | 190018.1329 | 6740.5571 | 781224.2712
| Saudi Arabia | 6 | 20 | 10 | 6 | 1000 | 부족 | 71137.4318 | 142731.3577 | 134935.9111 | 158014.1666 | 56478.6748 | 51737.1845 | 26927.5079 | 2377.0306 | 2026.1177 | 1420.8912 | 237983.9837 | 48051.1614 | 3537.5704 | 367977.1209 | 244545.8214 | 166821.8807 | 365600.0903 | 242519.7036 | 165400.9894 | 129993.1372 | 196494.6599 | 163284.3103 | 127616.1066 | 194468.5422 | 161863.419 | 309121.4155 | 190782.5191 | 161551.737 | 71137.4318 | 142731.3577 | 158014.1666 | 1293037.4942 | 1290055.2371 | 453713.9475 | 450731.6904 | 1185688.6303 | 346365.0836 |  | 309957.8144 | 1033192.7146 | 1239831.2575 | 80652.8026 | 217460.2683 | 7602.6102 | 290510.4606 | 2464790.1447 | 8215967.1491 | 9859160.5789 | 641352.5443 | 213559.535 | 7575.6466 | 847336.4326
| Saudi Arabia | 6 | 20 | 10 | 6 | 1050 | 부족 | 71148.7681 | 149423.4358 | 135371.082 | 157959.7764 | 55684.1798 | 50702.499 | 26356.2961 | 2340.5235 | 1985.3025 | 1390.7507 | 253788.9902 | 51756.2853 | 3938.2928 | 382962.4616 | 253867.5226 | 167056.4217 | 380621.938 | 251882.2201 | 165665.671 | 129173.4714 | 202111.2373 | 163118.1288 | 126832.9478 | 200125.9348 | 161727.3781 | 324937.7583 | 201179.7211 | 161898.0692 | 71148.7681 | 149423.4358 | 157959.7764 | 1383034.9414 | 1380099.8661 | 487785.9865 | 484850.9112 | 1277480.789 | 382231.8341 |  | 330552.2487 | 1101840.829 | 1322208.9949 | 86011.5926 | 242070.8321 | 8463.0181 | 319619.4066 | 2628557.459 | 8761858.1966 | 10514229.8359 | 683965.7396 | 237728.6423 | 8433.003 | 913261.3789
| Saudi Arabia | 6 | 20 | 10 | 6 | 1100 | 부족 | 71160.8341 | 156348.3499 | 135805.0172 | 157924.9082 | 54918.0444 | 49710.8532 | 25809.305 | 2305.3922 | 1946.1907 | 1361.8884 | 269352.2524 | 55458.0535 | 4348.1592 | 397736.5231 | 263463.4472 | 167324.3698 | 395431.1309 | 261517.2565 | 165962.4814 | 128384.2707 | 208005.3938 | 162976.2106 | 126078.8785 | 206059.2031 | 161614.3222 | 340513.0865 | 211806.4034 | 162273.0674 | 71160.8341 | 156348.3499 | 157924.9082 | 1473004.8197 | 1470115.1252 | 522674.385 | 519784.6905 | 1369175.6416 | 418845.2069 |  | 350826.9858 | 1169423.2859 | 1403307.9431 | 91287.1956 | 267319.4691 | 9345.7336 | 349260.9311 | 2789782.5346 | 9299275.1154 | 11159130.1385 | 725917.4298 | 262524.3772 | 9312.5878 | 979129.2192
| Saudi Arabia | 6 | 20 | 10 | 6 | 1150 | 부족 | 71174.3088 | 163498.3928 | 136242.0441 | 157916.6404 | 54185.3634 | 48768.1587 | 25289.7452 | 2271.8616 | 1909.0145 | 1334.4738 | 284701.8716 | 59155.8405 | 4770.2074 | 412333.4055 | 273331.4066 | 167636.4704 | 410061.5439 | 271422.392 | 166301.9967 | 127631.5339 | 214175.5661 | 162866.263 | 125359.6723 | 212266.5515 | 161531.7893 | 355876.1804 | 222654.2333 | 162686.8478 | 71174.3088 | 163498.3928 | 157916.6404 | 1563070.4732 | 1560224.0708 | 558387.5326 | 555541.1302 | 1460885.6975 | 456202.7569 |  | 370832.0497 | 1236106.8323 | 1483328.1987 | 96492.628 | 293204.7753 | 10250.7076 | 379446.6957 | 2948863.1646 | 9829543.8821 | 11795452.6585 | 767311.1229 | 287945.3609 | 10214.3522 | 1045042.1316
| Saudi Arabia | 6 | 20 | 10 | 6 | 1200 | 부족 | 71189.4677 | 170866.6336 | 136663.0171 | 157915.1956 | 53485.7268 | 47873.1791 | 24796.8775 | 2239.9048 | 1873.7251 | 1308.4676 | 299878.2253 | 62860.1934 | 5201.7078 | 426793.3246 | 283473.7313 | 167970.07 | 424553.4198 | 281600.0061 | 166661.6024 | 126915.0993 | 220613.5378 | 162768.3621 | 124675.1945 | 218739.8127 | 161459.8946 | 371067.693 | 233726.827 | 163116.9034 | 71189.4677 | 170866.6336 | 157915.1956 | 1653378.4025 | 1650573.2401 | 594945.7307 | 592140.5683 | 1552759.0331 | 494326.3614 | 14994.0382 | 390607.5267 | 1302025.089 | 1562430.1068 | 101638.3207 | 319725.0145 | 11177.8795 | 410185.4557 | 3106118.1155 | 10353727.0517 | 12424472.4621 | 808229.7638 | 313989.8885 | 11138.2357 | 1111081.4165
| Spain | 7 | 26 | 13 | 8 | 500 | 충분 | 85156.6387 | 791785.4468 | 256127.3344 | 288354.0031 | 70449.1244 | 442810.0047 | 36034.4204 | 3031.4538 | 17125.7148 | 1983.984 | 32419.3798 | 8037.8254 | 122.9219 | 191056.5967 | 1259758.9918 | 294268.6608 | 188025.1428 | 1242633.2769 | 292284.6767 | 158637.2169 | 1251721.1663 | 294145.7388 | 155605.7631 | 1234595.4515 | 292161.7548 | 117576.0184 | 799823.2722 | 288476.925 | 85156.6387 | 791785.4468 | 288354.0031 | 1253769.2273 | 1235596.0427 | 1135343.9308 | 1117170.7462 | 726144.6653 | 607719.3688 |  | 43249.5137 | 144165.0457 | 172998.0548 | 11253.7717 | 8162.897 | 285.3824 | 19131.2864 | 343920.915 | 1146403.0501 | 1375683.6602 | 89490.1963 | 8016.4736 | 284.3702 | 97222.2997
| Spain | 7 | 26 | 13 | 8 | 550 | 충분 | 85170.8062 | 793423.9018 | 243115.4194 | 276426.3327 | 72012.9085 | 457575.1537 | 37247.2311 | 3106.0014 | 17696.2984 | 2050.8492 | 74915.6787 | 23179.7711 | 518.132 | 235205.3948 | 1291875.125 | 282931.6317 | 232099.3934 | 1274178.8266 | 280880.7825 | 160289.7161 | 1268695.3539 | 282413.4997 | 157183.7147 | 1250999.0555 | 280362.6505 | 160086.4849 | 816603.6729 | 276944.4647 | 85170.8062 | 793423.9018 | 276426.3327 | 1475911.5325 | 1457160.0819 | 1202489.4115 | 1183737.9609 | 931508.3375 | 658086.2165 |  | 97519.6124 | 325065.3746 | 390078.4495 | 25375.1629 | 31649.1619 | 1106.4837 | 55917.8411 | 775477.721 | 2584925.7367 | 3101910.8841 | 201783.7545 | 31081.4492 | 1102.5594 | 231762.6443
| Spain | 7 | 26 | 13 | 8 | 600 | 충분 | 85182.4672 | 828678.3353 | 233099.6459 | 266839.1945 | 72629.0708 | 463366.8466 | 37729.4914 | 3134.7348 | 17913.6146 | 2077.9902 | 105399.295 | 36789.4954 | 906.4505 | 266345.5678 | 1346748.2919 | 273813.578 | 263210.833 | 1328834.6773 | 271735.5878 | 160946.2728 | 1309958.7965 | 272907.1275 | 157811.538 | 1292045.1819 | 270829.1373 | 190581.7622 | 865467.8307 | 267745.645 | 85182.4672 | 828678.3353 | 266839.1945 | 1676192.1855 | 1657221.8262 | 1287673.0305 | 1268702.6713 | 1125215.8516 | 736696.6967 |  | 137224.5409 | 457415.1363 | 548898.1635 | 35706.6133 | 55923.6163 | 1955.1409 | 89675.0887 | 1091212.0305 | 3637373.4349 | 4364848.1218 | 283939.6342 | 54920.4762 | 1948.2067 | 336911.9037
DW 에서 탈황공정 포함해야함 | Spain | 7 | 26 | 13 | 8 | 650 | 부족 | 85193.7327 | 867847.4606 | 225741.856 | 259468.4094 | 72610.509 | 463189.8383 | 37714.9599 | 3133.8457 | 17906.7642 | 2077.1899 | 131614.2029 | 49969.762 | 1323.898 | 292552.2903 | 1398913.8251 | 266857.9038 | 289418.4446 | 1381007.0609 | 264780.7139 | 160938.0874 | 1348944.0631 | 265534.0059 | 157804.2417 | 1331037.2989 | 263456.8159 | 216807.9356 | 917817.2226 | 260792.3074 | 85193.7327 | 867847.4606 | 259468.4094 | 1547365.2541 | 1528401.834 | 1367105.1871 | 1348141.7671 | 996589.8932 | 816329.8263 |  | 171376.5405 | 571255.1351 | 685506.1621 | 44593.1596 | 80995.5619 | 2831.6791 | 122757.0424 | 1362789.3491 | 4542631.1636 | 5451157.3964 | 354605.6115 | 79542.6892 | 2821.6362 | 431326.6645
| Spain | 7 | 26 | 13 | 8 | 700 | 부족 | 85203.2212 | 910651.354 | 220324.1999 | 253738.6446 | 72163.9967 | 458938.5315 | 37365.9414 | 3112.4723 | 17742.2411 | 2057.9672 | 155424.1334 | 63137.5201 | 1738.4655 | 315903.8235 | 1450469.6467 | 261486.574 | 312791.3513 | 1432727.4056 | 259428.6068 | 160479.6901 | 1387332.1266 | 259748.1085 | 157367.2179 | 1369589.8855 | 257690.1413 | 240627.3546 | 973788.8741 | 255477.1101 | 85203.2212 | 910651.354 | 253738.6446 | 1660687.6391 | 1641890.893 | 1443864.4512 | 1425067.705 | 1114739.8615 | 897916.6735 |  | 202393.2533 | 674644.1776 | 809573.0131 | 52663.8863 | 106873.2432 | 3736.3865 | 155800.743 | 1609434.8098 | 5364782.6993 | 6437739.2392 | 418784.1762 | 104956.1848 | 3723.135 | 520017.226
| Spain | 7 | 26 | 13 | 8 | 750 | 부족 | 85213.4941 | 956832.6658 | 216448.1842 | 249371.6219 | 71455.1391 | 452313.7058 | 36812.878 | 3079.6196 | 17495.1351 | 2026.7182 | 177655.4283 | 76284.9992 | 2178.1989 | 337403.6811 | 1502926.5059 | 257465.9793 | 334324.0615 | 1485431.3708 | 255439.261 | 159748.2528 | 1426641.5067 | 255287.7804 | 156668.6332 | 1409146.3716 | 253261.0621 | 262868.9224 | 1033117.665 | 251549.8208 | 85213.4941 | 956832.6658 | 249371.6219 | 1771958.3421 | 1753410.3056 | 1520196.1135 | 1501648.077 | 1233530.901 | 981768.6724 |  | 231358.7048 | 771195.6828 | 925434.8193 | 60200.8631 | 133562.7474 | 4669.476 | 189094.1344 | 1839768.6044 | 6132562.0146 | 7359074.4176 | 478718.3517 | 131166.9411 | 4652.9152 | 605232.3777
| Spain | 7 | 26 | 13 | 8 | 800 | 부족 | 85224.1973 | 1006110.342 | 213687.246 | 246015.1434 | 70596.4339 | 444178.3758 | 36148.2953 | 3038.2971 | 17177.0998 | 1990.3892 | 198776.3679 | 89604.011 | 2623.5656 | 357635.2962 | 1557069.8286 | 254449.4961 | 354596.9991 | 1539892.7288 | 252459.1069 | 158858.9283 | 1467465.8176 | 251825.9304 | 155820.6312 | 1450288.7178 | 249835.5413 | 284000.5652 | 1095714.353 | 248638.709 | 85224.1973 | 1006110.342 | 246015.1434 | 1883052.8934 | 1864827.8858 | 1597296.0801 | 1579071.0725 | 1353873.4739 | 1068116.6606 |  | 258869.9836 | 862899.9454 | 1035479.9345 | 67359.4557 | 161068.9263 | 5631.1173 | 222797.2647 | 2058538.7907 | 6861795.9691 | 8234155.1629 | 535643.61 | 158179.7229 | 5611.1458 | 688212.1871
| Spain | 7 | 26 | 13 | 8 | 850 | 부족 | 85234.9092 | 1058241.208 | 211718.218 | 243395.4222 | 69650.9221 | 435312.4413 | 35420.6785 | 2993.2833 | 16833.9519 | 1950.32 | 219056.8462 | 103070.3582 | 3085.6039 | 376935.9608 | 1613457.9594 | 252174.8203 | 373942.6775 | 1596624.0075 | 250224.5004 | 157879.1146 | 1510387.6012 | 249089.2164 | 154885.8313 | 1493553.6493 | 247138.8965 | 304291.7554 | 1161311.5662 | 246481.0261 | 85234.9092 | 1058241.208 | 243395.4222 | 1995228.3099 | 1977351.3947 | 1676186.7094 | 1658309.7942 | 1476131.5056 | 1157089.9051 |  | 285296.0141 | 950986.7138 | 1141184.0565 | 74235.6606 | 189394.9712 | 6621.4217 | 257009.21 | 2268679.0633 | 7562263.5442 | 9074716.253 | 590323.3152 | 185997.6642 | 6597.938 | 769723.0414
| Spain | 7 | 26 | 13 | 8 | 900 | 부족 | 85246.0684 | 1113029.129 | 210342.0065 | 241348.7149 | 68670.0016 | 426175.4295 | 34670.9321 | 2946.6899 | 16480.2875 | 1909.0349 | 238693.1716 | 116735.0228 | 3561.0937 | 395555.9315 | 1672419.8688 | 250483.0671 | 392609.2415 | 1655939.5813 | 248574.0323 | 156862.7599 | 1555684.846 | 246921.9734 | 153916.0699 | 1539204.5585 | 245012.9386 | 323939.24 | 1229764.1518 | 244909.8086 | 85246.0684 | 1113029.129 | 241348.7149 | 2109288.5977 | 2091770.6552 | 1757421.497 | 1739903.5545 | 1600589.4478 | 1248722.3471 |  | 310882.7329 | 1036275.7763 | 1243530.9316 | 80893.4717 | 218542.8513 | 7640.4583 | 291795.8646 | 2472145.1135 | 8240483.7116 | 9888580.4539 | 643266.3494 | 214622.6989 | 7613.3605 | 850275.6878
| Spain | 7 | 26 | 13 | 8 | 950 | 부족 | 85258.0291 | 1170311.418 | 209413.7259 | 239752.8067 | 67686.3875 | 417076.2773 | 33924.4022 | 2900.0789 | 16128.0744 | 1867.9288 | 257816.4237 | 130617.7657 | 4050.1427 | 413660.9192 | 1734133.5354 | 249256.1995 | 410760.8404 | 1718005.461 | 247388.2708 | 155844.4955 | 1603515.7697 | 245206.0569 | 152944.4167 | 1587387.6953 | 243338.1281 | 343074.4528 | 1300929.1837 | 243802.9494 | 85258.0291 | 1170311.418 | 239752.8067 | 2225741.2913 | 2208581.0668 | 1841357.2446 | 1824197.02 | 1727403.7234 | 1343019.6766 |  | 335802.9869 | 1119343.2895 | 1343211.9475 | 87377.8648 | 248513.4286 | 8688.2572 | 327203.0362 | 2670311.4237 | 8901038.0789 | 10681245.6947 | 694830.3609 | 244055.6734 | 8657.4432 | 930228.5911
| Spain | 7 | 26 | 13 | 8 | 1000 | 부족 | 85269.9505 | 1229945.953 | 208771.0185 | 238454.9795 | 66714.3145 | 408146.4546 | 33191.8629 | 2854.1246 | 15782.4139 | 1827.5939 | 276531.8789 | 144760.1989 | 4550.3517 | 431370.2685 | 1798635.0204 | 248340.827 | 428516.1438 | 1782852.6065 | 246513.2331 | 154838.3896 | 1653874.8215 | 243790.4753 | 151984.2649 | 1638092.4076 | 241962.8814 | 361801.8294 | 1374706.1519 | 243005.3312 | 85269.9505 | 1229945.953 | 238454.9795 | 2344928.0137 | 2328119.069 | 1928186.2875 | 1911377.3429 | 1856766.2018 | 1440024.4757 |  | 360183.1547 | 1200610.5158 | 1440732.6189 | 93721.7244 | 279306.6435 | 9764.8162 | 363263.5517 | 2864182.9594 | 9547276.5315 | 11456731.8378 | 745276.8474 | 274296.5295 | 9730.1841 | 1009843.1928
| Spain | 7 | 26 | 13 | 8 | 1050 | 부족 | 85283.8261 | 1291835.654 | 208419.2715 | 237475.6107 | 65776.4568 | 399590.3143 | 32490.0778 | 2809.8911 | 15451.2097 | 1788.9537 | 294901.1755 | 159202.7159 | 5057.6039 | 448771.3495 | 1866079.8939 | 247755.9069 | 445961.4583 | 1850628.6842 | 245966.9531 | 153870.174 | 1706877.1779 | 242698.303 | 151060.2828 | 1691425.9683 | 240909.3492 | 380185.0016 | 1451038.3699 | 242533.2146 | 85283.8261 | 1291835.654 | 237475.6107 | 2467096.8766 | 2450624.7296 | 2018050.5891 | 2001578.442 | 1988691.6971 | 1539645.4095 |  | 384118.5949 | 1280395.3162 | 1536474.3795 | 99949.8633 | 310921.7874 | 10870.1106 | 400001.5402 | 3054518.0122 | 10181726.7073 | 12218072.0488 | 794803.1207 | 305344.5709 | 10831.5584 | 1089316.1332
| Spain | 7 | 26 | 13 | 8 | 1100 | 부족 | 85297.921 | 1355875.938 | 208198.2096 | 236651.1344 | 64868.5097 | 391363.2298 | 31815.3597 | 2767.1671 | 15132.7526 | 1751.8037 | 312982.1675 | 173825.6115 | 5586.1528 | 465915.7652 | 1936197.5319 | 247351.5258 | 463148.5981 | 1921064.7793 | 245599.7221 | 152933.5977 | 1762371.9204 | 241765.373 | 150166.4306 | 1747239.1678 | 240013.5693 | 398280.0885 | 1529701.5495 | 242237.2872 | 85297.921 | 1355875.938 | 236651.1344 | 2592196.4584 | 2576048.3424 | 2110974.8322 | 2094826.7162 | 2123179.0379 | 1641957.4116 |  | 407682.858 | 1358942.8601 | 1630731.4322 | 106081.4199 | 343357.3549 | 12004.0878 | 437434.6871 | 3241901.459 | 10806338.1968 | 12967605.8362 | 843561.3692 | 337198.3195 | 11961.5138 | 1168798.1749
| Spain | 7 | 26 | 13 | 8 | 1150 | 부족 | 85313.1281 | 1421995.857 | 208085.6002 | 235963.2858 | 63997.0792 | 383519.3428 | 31172.1483 | 2726.2523 | 14829.1303 | 1716.3888 | 330826.193 | 188724.7777 | 6126.7359 | 482862.6525 | 2009069.1078 | 247100.8732 | 480136.4002 | 1994239.9775 | 245384.4844 | 152036.4595 | 1820344.3301 | 240974.1373 | 149310.2072 | 1805515.1998 | 239257.7485 | 416139.3211 | 1610720.6347 | 242090.0217 | 85313.1281 | 1421995.857 | 235963.2858 | 2720407.2565 | 2704568.2627 | 2206983.0216 | 2191144.0279 | 2260346.3034 | 1746922.0686 |  | 430934.0512 | 1436446.8374 | 1723736.2048 | 112131.5138 | 376611.5401 | 13166.6845 | 475576.3693 | 3426795.3676 | 11422651.2252 | 13707181.4702 | 891671.8255 | 369856.0016 | 13119.9873 | 1248407.8399
| Spain | 7 | 26 | 13 | 8 | 1200 | 부족 | 85331.3909 | 1490140.415 | 208109.1997 | 235444.9039 | 63170.6347 | 376128.0727 | 30566.1269 | 2687.5318 | 14543.028 | 1683.0221 | 348476.5065 | 203887.1007 | 6682.5362 | 499666.0639 | 2084698.6164 | 247040.8848 | 496978.5321 | 2070155.5884 | 245357.8627 | 151189.5574 | 1880811.5157 | 240358.3486 | 148502.0256 | 1866268.4877 | 238675.3266 | 433807.8974 | 1694027.5157 | 242127.4401 | 85331.3909 | 1490140.415 | 235444.9039 | 2851760.2596 | 2836212.722 | 2306079.1886 | 2290531.6509 | 2400144.4372 | 1854463.3661 | 607719.3688 | 453918.687 | 1513062.2901 | 1815674.7481 | 118112.248 | 410682.0364 | 14357.8203 | 514436.4641 | 3609569.6072 | 12031898.6907 | 14438278.4288 | 939230.7319 | 403315.3522 | 14306.8985 | 1328239.1856
| USA | 86 | 170 | 66 | 66 | 500 | 충분 | 355623.995 | 2729504.997 | 1167335.087 | 1354902.543 | 229953.0696 | 1292515.781 | 145898.813 | 12153.4927 | 50356.6568 | 11547.2945 | 108151.7826 | 27461.9691 | 951.7716 | 705882.3399 | 4099839.4039 | 1325732.9661 | 693728.8472 | 4049482.7471 | 1314185.6716 | 597730.5573 | 4072377.4348 | 1324781.1945 | 585577.0646 | 4022020.778 | 1313233.9 | 463775.7776 | 2756966.9661 | 1355854.3146 | 355623.995 | 2729504.997 | 1354902.543 | 3826652.3078 | 3775689.4528 | 3438307.4455 | 3387344.5905 | 2211551.9592 | 1823207.0969 |  | 140812.1661 | 469373.8872 | 563248.6646 | 36640.1339 | 58381.5878 | 2041.0738 | 92980.6479 | 1119740.8915 | 3732469.6382 | 4478963.5658 | 291363.0076 | 57334.3574 | 2033.8349 | 346663.5301
| USA | 86 | 170 | 66 | 66 | 550 | 충분 | 355675.5667 | 2768545.404 | 1248701.731 | 1457052.137 | 247147.6741 | 1434398.943 | 162068.3345 | 13356.2529 | 55906.2939 | 12828.0576 | 243793.1773 | 79197.3728 | 3675.9838 | 859972.671 | 4338048.0137 | 1427274.1069 | 846616.4181 | 4282141.7198 | 1414446.0493 | 616179.4937 | 4258850.6409 | 1423598.1231 | 602823.2408 | 4202944.347 | 1410770.0655 | 599468.744 | 2847742.7768 | 1460728.1208 | 355675.5667 | 2768545.404 | 1457052.137 | 4642188.5884 | 4585754.0993 | 3752519.0998 | 3696084.6107 | 2857925.4107 | 1968255.9221 |  | 317524.5259 | 1058415.0862 | 1270098.1034 | 82621.7043 | 226379.8303 | 7914.4463 | 301087.0884 | 2524960.7712 | 8416535.904 | 10099843.0848 | 657009.2868 | 222319.1007 | 7886.3767 | 871442.0107
| USA | 86 | 170 | 66 | 66 | 600 | 충분 | 355722.7355 | 2925004.582 | 1348986.75 | 1574260.63 | 260810.0783 | 1550017.267 | 175223.3425 | 14358.992 | 60453.6857 | 13866.7039 | 343012.1199 | 126224.9588 | 6519.8773 | 973903.9257 | 4661700.4935 | 1544596.6736 | 959544.9337 | 4601246.8078 | 1530729.9698 | 630891.8058 | 4535475.5347 | 1538076.7964 | 616532.8138 | 4475021.849 | 1524210.0925 | 698734.8554 | 3051229.5408 | 1580780.5073 | 355722.7355 | 2925004.582 | 1574260.63 | 5394497.2869 | 5333551.313 | 4130616.0747 | 4069670.1008 | 3472673.4302 | 2208792.218 |  | 446827.1866 | 1489423.9553 | 1787308.7464 | 116266.9989 | 400044.4522 | 13985.9206 | 502325.5305 | 3553177.8676 | 11843926.2252 | 14212711.4703 | 924557.2775 | 392868.5816 | 13936.3178 | 1303489.5413
| USA | 86 | 170 | 66 | 66 | 650 | 충분 | 355770.8009 | 3088093.214 | 1455401.023 | 1693652.628 | 271117.9656 | 1638523.85 | 185322.3448 | 15140.8348 | 63919.6265 | 14667.2244 | 428369.7386 | 172172.1813 | 9443.6098 | 1070399.3399 | 4962708.8718 | 1664834.202 | 1055258.5051 | 4898789.2453 | 1650166.9776 | 642029.6013 | 4790536.6905 | 1655390.5922 | 626888.7665 | 4726617.064 | 1640723.3678 | 784140.5395 | 3260265.3953 | 1703096.2378 | 355770.8009 | 3088093.214 | 1693652.628 | 6071855.4931 | 6007462.2561 | 4481572.3789 | 4417179.1419 | 4044891.1803 | 2454608.0661 |  | 558060.7767 | 1860202.589 | 2232243.1068 | 145210.6175 | 579443.9532 | 20257.8916 | 704396.6792 | 4437709.3875 | 14792364.625 | 17750837.55 | 1154717.4565 | 569050.0712 | 20186.0444 | 1703581.4833
| USA | 86 | 170 | 66 | 66 | 700 | 충분 | 355813.7365 | 3247904.519 | 1477468.332 | 1717907.407 | 272843.7842 | 1653389.526 | 187028.9775 | 15272.932 | 64494.7119 | 14803.7501 | 505902.8958 | 217972.1107 | 12458.6035 | 1149833.3485 | 5183760.8676 | 1691759.6631 | 1134560.4165 | 5119266.1557 | 1676955.913 | 643930.4527 | 4965788.7569 | 1679301.0596 | 628657.5207 | 4901294.045 | 1664497.3095 | 861716.6323 | 3465876.6297 | 1730366.0105 | 355813.7365 | 3247904.519 | 1717907.407 | 6729887.0008 | 6664923.107 | 4839820.7668 | 4774856.873 | 4685279.6993 | 2795213.4653 |  | 659093.6723 | 2196978.9075 | 2636374.689 | 171499.9569 | 764635.0001 | 26732.3402 | 909402.6168 | 5241124.7998 | 17470415.9993 | 20964499.1992 | 1363770.7586 | 750919.2198 | 26637.5307 | 2088052.4478
| USA | 86 | 170 | 66 | 66 | 750 | 충분 | 355854.1007 | 3413002.336 | 1458558.867 | 1695471.741 | 270063.3481 | 1629336.909 | 184285.6032 | 15058.0379 | 63551.2399 | 14586.473 | 578312.5324 | 264042.313 | 15567.7035 | 1219288.0191 | 5369932.7979 | 1672998.6467 | 1204229.9812 | 5306381.558 | 1658412.1737 | 640975.4867 | 5105890.4849 | 1657430.9432 | 625917.4488 | 5042339.245 | 1642844.4702 | 934166.6331 | 3677044.649 | 1711039.4445 | 355854.1007 | 3413002.336 | 1695471.741 | 7380469.634 | 7316446.8292 | 5207740.0269 | 5143717.222 | 5364419.3013 | 3191689.6941 |  | 753455.0786 | 2511516.9286 | 3013820.3144 | 196053.3365 | 955662.4985 | 33410.8366 | 1118304.9984 | 5991488.4093 | 19971628.031 | 23965953.6372 | 1559019.6772 | 938520.1275 | 33292.341 | 2464247.4637
| USA | 86 | 170 | 66 | 66 | 800 | 충분 | 355897.1515 | 3589226.058 | 1445737.722 | 1678365.137 | 266671.0328 | 1600097.845 | 180952.0052 | 14798.3701 | 62403.877 | 14322.5852 | 647078.0477 | 310578.9741 | 18779.0972 | 1284444.6021 | 5562306.7541 | 1659791.4096 | 1269646.232 | 5499902.8771 | 1645468.8244 | 637366.5544 | 5251727.78 | 1641012.3124 | 622568.1843 | 5189323.903 | 1626689.7272 | 1002975.1992 | 3899805.0321 | 1697144.2342 | 355897.1515 | 3589226.058 | 1678365.137 | 8023178.0408 | 7960298.3788 | 5579723.7165 | 5516844.0545 | 6041854.0912 | 3598399.7669 |  | 843087.7141 | 2810292.3803 | 3372350.8563 | 219376.2628 | 1152559.9848 | 40294.5532 | 1331641.6944 | 6704248.7475 | 22347495.8249 | 26816994.9899 | 1744484.0086 | 1131885.7291 | 40151.6436 | 2836218.0941
| USA | 86 | 170 | 66 | 66 | 850 | 충분 | 355942.8817 | 3775713.453 | 1437230.753 | 1665179.742 | 262950.1796 | 1568175.069 | 177312.7037 | 14516.8251 | 61151.6347 | 14034.4922 | 713129.4748 | 357743.1615 | 22090.858 | 1346539.3612 | 5762783.3182 | 1650668.8069 | 1332022.5361 | 5701631.6835 | 1636634.3147 | 633409.8864 | 5405040.1568 | 1628577.9489 | 618893.0613 | 5343888.522 | 1614543.4567 | 1069072.3565 | 4133456.6145 | 1687270.5999 | 355942.8817 | 3775713.453 | 1665179.742 | 8665124.6379 | 8603490.6703 | 5959619.5214 | 5897985.5538 | 6721729.1364 | 4016224.0199 |  | 929192.3356 | 3097307.7853 | 3716769.3424 | 241781.1796 | 1355350.5446 | 47384.297 | 1549747.4272 | 7388954.2547 | 24629847.5157 | 29555817.0189 | 1922648.312 | 1331038.6961 | 47216.2427 | 3206470.7654
| USA | 86 | 170 | 66 | 66 | 900 | 충분 | 355994.2513 | 3971760.675 | 1431952.924 | 1655087.17 | 259101.1067 | 1535318.275 | 173567.431 | 14229.0308 | 59863.0663 | 13738.03 | 777107.6448 | 405731.9148 | 25485.2117 | 1406432.0337 | 5972673.9311 | 1644743.5967 | 1392203.0028 | 5912810.8648 | 1631005.5667 | 629324.3888 | 5566942.0163 | 1619258.385 | 615095.358 | 5507078.95 | 1605520.355 | 1133101.8961 | 4377492.5898 | 1680572.3817 | 355994.2513 | 3971760.675 | 1655087.17 | 9311036.696 | 9250682.6289 | 6349851.7915 | 6289497.7244 | 7406696.4322 | 4445511.5277 |  | 1012569.1413 | 3375230.471 | 4050276.5652 | 263476.303 | 1564048.0203 | 54680.5519 | 1772843.7714 | 8051968.1213 | 26839893.7377 | 32207872.4852 | 2095168.326 | 1535992.6226 | 54486.6206 | 3576674.328
| USA | 86 | 170 | 66 | 66 | 950 | 충분 | 356050.083 | 4176758.465 | 1428829.995 | 1647153.161 | 255234.0089 | 1502482.744 | 169825.0482 | 13943.3124 | 58575.6826 | 13441.8081 | 839405.5615 | 454468.9454 | 28988.5988 | 1464632.9658 | 6192285.837 | 1641085.4501 | 1450689.6534 | 6133710.1544 | 1627643.642 | 625227.4043 | 5737816.8916 | 1612096.8513 | 611284.0919 | 5679241.209 | 1598655.0432 | 1195455.6445 | 4631227.4104 | 1676141.7598 | 356050.083 | 4176758.465 | 1647153.161 | 9963831.9358 | 9904754.7488 | 6752030.6156 | 6692953.4286 | 8098539.8781 | 4886738.5579 |  | 1093780.5937 | 3645935.3125 | 4375122.375 | 284607.9891 | 1778658.7205 | 62183.5387 | 2001083.1709 | 8697763.0597 | 28992543.5325 | 34791052.239 | 2263207.8761 | 1746753.704 | 61962.9971 | 3947998.583
| USA | 86 | 170 | 66 | 66 | 1000 | 충분 | 356111.7231 | 4390220.604 | 1427175.27 | 1640784.281 | 251423.6216 | 1470305.087 | 166158.0898 | 13665.0308 | 57314.4361 | 13151.5643 | 900360.8915 | 504093.5616 | 32584.5096 | 1521561.267 | 6421933.6887 | 1639069.4337 | 1507896.2362 | 6364619.2526 | 1625917.8694 | 621200.3755 | 5917840.1271 | 1606484.9241 | 607535.3447 | 5860525.691 | 1593333.3598 | 1256472.6146 | 4894314.1656 | 1673368.7906 | 356111.7231 | 4390220.604 | 1640784.281 | 10625719.3751 | 10567891.4725 | 7167127.7607 | 7109299.8581 | 8798711.8427 | 5340120.2283 |  | 1173237.8466 | 3910792.8219 | 4692951.3862 | 305283.2224 | 1999182.2014 | 69893.2416 | 2234572.1822 | 9329608.5709 | 31098695.2362 | 37318434.2834 | 2427617.7051 | 1963321.5047 | 69645.3566 | 4321293.8531
| USA | 86 | 170 | 66 | 66 | 1050 | 충분 | 356188.7619 | 4611786.866 | 1427003.494 | 1636090.99 | 247748.4105 | 1439438.797 | 162641.0087 | 13399.5747 | 56104.8916 | 12873.1923 | 960217.2075 | 554631.7639 | 36274.9335 | 1577553.9546 | 6661962.3185 | 1638792.6285 | 1564154.3799 | 6605857.4269 | 1625919.4362 | 617336.7471 | 6107330.5546 | 1602517.695 | 603937.1724 | 6051225.663 | 1589644.5027 | 1316405.9694 | 5166418.6299 | 1672365.9235 | 356188.7619 | 4611786.866 | 1636090.99 | 11297920.1214 | 11241288.8474 | 7595535.774 | 7538904.5 | 9507655.1526 | 5805270.8052 |  | 1251250.9562 | 4170836.5208 | 5005003.825 | 325582.6814 | 2225612.9542 | 77809.4682 | 2473386.1673 | 9949970.2298 | 33166567.4327 | 39799880.9193 | 2589039.3698 | 2185690.6143 | 77533.5074 | 4697196.4768
| USA | 86 | 170 | 66 | 66 | 1100 | 충분 | 356279.6525 | 4841092.634 | 1427456.523 | 1632204.508 | 244201.4567 | 1409811.915 | 159265.4996 | 13146.0575 | 54944.2329 | 12606.0251 | 1019156.704 | 606434.7145 | 39988.3268 | 1632783.8707 | 6912283.4964 | 1639316.3744 | 1619637.8132 | 6857339.2635 | 1626710.3494 | 613627.1667 | 6305848.7819 | 1599328.0477 | 600481.1092 | 6250904.549 | 1586722.0226 | 1375436.3565 | 5447527.3485 | 1672192.8347 | 356279.6525 | 4841092.634 | 1632204.508 | 11981943.8949 | 11926459.6296 | 8037725.9252 | 7982241.6598 | 10226963.7725 | 6282745.8027 |  | 1328059.4954 | 4426864.9846 | 5312237.9816 | 345568.7042 | 2457941.1965 | 85931.8765 | 2717578.0242 | 10560753.122 | 35202510.4065 | 42243012.4878 | 2747968.5844 | 2413851.4263 | 85627.1085 | 5076192.9023
| USA | 86 | 170 | 66 | 66 | 1150 | 충분 | 356397.9022 | 5077888.751 | 1428544.141 | 1629169.524 | 240813.2661 | 1381662.896 | 156058.7257 | 12906.2671 | 53841.7277 | 12352.2165 | 1077278.872 | 658515.4631 | 43943.6128 | 1687396.3074 | 7171908.8378 | 1640898.696 | 1674490.0403 | 7118067.1101 | 1628546.4795 | 610117.4354 | 6513393.3747 | 1596955.0832 | 597211.1683 | 6459551.647 | 1584602.8667 | 1433676.7742 | 5736404.2141 | 1673113.1368 | 356397.9022 | 5077888.751 | 1629169.524 | 12677066.5645 | 12622670.7862 | 8493739.0228 | 8439343.2446 | 10955627.9668 | 6772300.4252 |  | 1403852.0772 | 4679506.9242 | 5615408.309 | 365290.3691 | 2696152.9029 | 94259.976 | 2967183.296 | 11163457.1034 | 37211523.678 | 44653828.4135 | 2904795.6201 | 2647790.1666 | 93925.6714 | 5458660.1153
| USA | 86 | 170 | 66 | 66 | 1200 | 충분 | 356561.6222 | 5321939.849 | 1429855.249 | 1626561.324 | 237574.7971 | 1354899.28 | 153010.083 | 12679.1914 | 52793.7316 | 12110.9231 | 1134768.558 | 711893.1403 | 47922.6498 | 1741584.1687 | 7441526.0009 | 1642898.9049 | 1728904.9773 | 7388732.2693 | 1630787.9818 | 606815.6107 | 6729632.8606 | 1594976.2551 | 594136.4193 | 6676839.129 | 1582865.332 | 1491330.1802 | 6033832.9893 | 1674483.9738 | 356561.6222 | 5321939.849 | 1626561.324 | 13385110.0125 | 13331748.0125 | 8963699.7999 | 8910337.7999 | 11695577.9434 | 7274167.7308 | 1823207.0969 | 1478780.5981 | 4929268.6604 | 5915122.3925 | 384787.2003 | 2940233.6457 | 102793.2624 | 3222227.5836 | 11759290.0563 | 39197633.5211 | 47037160.2253 | 3059834.7748 | 2887492.6664 | 102428.6934 | 5844898.7477
[39 empty] | 0 | 0 | 0 | 0 | 0 | 0